## Equipment Selection
Ctegory | Data | Unit | Value | Remarks
General Data | N2 Generator Inlet Pressure | barg | 8.5
| N2 Generator Bed Pressure Loss | bar | 0.8 | Normally 0.8 barg for LP and 0.4 barg for HP
| N2 Generator Inlet Temperature | °C | 40
| N2 Generator Product Range |  | Oxymat
| Receiver Product Range |  | Havayar
N2 Generator Data | Consumer's Required N2 Flow | Nm3/hr | 3.6
| Consumer's Required N2 Purity | % | 99 | Low Purity Configuration is required.
| N2 Generators on Duty | - | 1
| CMS Manufacturer | - | SHE
| N2 Generator Air Consumption Method |  | Full Capacity | Full Capacity | Full Capacity
| N2 Delivery Pressure | barg | 7.7
N2 Generator | CMS Nominal Capacity | Nm3/m3h | N/A | @20°C, 6.4barg for Kurary
|  | Nm3/ton.h | 320 | @30°C, 8barg for SHE
| Nominal Air/N2 | - | 2.6581
| Adsorption Temperature | °C | 40
| Capacity Temperature Correction |  | 0.85
| Air/N2 Temperature Correction |  | 1.0981
| Adsorption Pressure | barg | 8.1
| Capacity Pressure Correction |  | 1.0139
| Air/N2 Pressure Correction |  | 0.99866
| Capacity Correction Factor after 5 years |  | 0.9
| Cycle time Capacity Correction Factor |  | 1
| Actual Capacity | Nm3/ton.h | 248.2098
| Required Air/N2 | - | 2.9149
| Required CMS per Generator | lit | 22.3136
|  | kg | 14.5039
| N2 Generator Model | Required | N-75x1
|  | Selected | N-40x1
| Capacity Ratio: 1 Size Less Than Required Model / Required Capacity | % | 95.7815
| Capacity Ratio: Selected Model / Required Capacity | % | 95.7815
| Consumption Method |  | Full
| Total CMS in Operation (According to the Consumption Method) | kg | 13.892
| Required CMS Filling per Generator | kg | 15.2981
| Tower Net Volume (One tower) | lit | 11.2486
| Total Available N2 Flow | Nm3/hr | 3.4481
| N2 Generators Dry Air Consumption | Nm3/hr | 11.6695
Dry Air Receiver | Required Dry Air Receiver Size | lit | 38.8983
| Required Dry Air Receiver Model for Each N2 Generator | Havayar | AR-100
N2 Receiver | Required N2 Receiver Size | lit | 67.1941
| Required Dry Air Receiver Model | Havayar | AR-100
|  |  |  | Oxymat | N2 Model-Oxymat | Adsorbent Volume, Lit | Adsorbent Weight, kg | ID, mm | TL-TL, mm | Head Factor | Towers Net Volume, Lit | Generator Dimensions
[5 empty] | N-4500x2 | 5380.3376 | 3497.2195 | 851 | 2340 | 3.8 | 5663.5133 | 200x250x300
[5 empty] | N-3150x2 | 3613.7055 | 2348.9086 | 851 | 1540 | 4.3 | 3803.9006 | 200x250x250
[5 empty] | N-4500x1 | 2690.1688 | 1748.6097 | 851 | 2340 | 3.8 | 2831.7567 | 200x130x300
[5 empty] | N-3150x1 | 1806.8528 | 1174.4543 | 851 | 1540 | 4.3 | 1901.9503 | 200x130x250
[5 empty] | N-2650x1 | 1311.5617 | 852.5151 | 728 | 1540 | 4.1 | 1380.5912 | 200x130x240
[5 empty] | N-1850x1 | 870.284 | 565.6846 | 600 | 1540 | 5 | 916.0884 | 130x90x230
[5 empty] | N-1000x1 | 769.0159 | 499.8604 | 547 | 1540 | 2 | 809.4905 | 110x80x230
[5 empty] | N-800x1 | 463.229 | 301.0989 | 443.332 | 1540 | 7.5 | 487.6095 | 90x80x230
[5 empty] | N-600x1 | 279.3909 | 181.6041 | 341.73 | 1600 | 70 | 294.0956 | 70x70x220
[5 empty] | N-350x1 | 190.0722 | 123.5469 | 312.737 | 1300 | 90 | 200.076 | 70x70x200
[5 empty] | N-225x1 | 138.2409 | 89.8566 | 261.938 | 1350 | 900 | 145.5168 | 50x60x1200
[5 empty] | N-150x1 | 87.1354 | 56.638 | 207.962 | 1350 | 900 | 91.7215 | 50x60x150
[5 empty] | N-75x1 | 41.5914 | 27.0344 | 155 | 1160 | 1000 | 43.7804 | 50x60x150
[5 empty] | N-40x1 | 21.3723 | 13.892 | 103 | 1350 | 100000 | 22.4972 | 50x60x150
|  |  |  | Havayar | N2 Model-Havayar | Adsorbent Volume, Lit | Adsorbent Weight, kg | ID, mm | TL-TL, mm | Head Factor | Towers Net Volume, Lit | Generator Dimensions
[5 empty] | HNG-7000x1 | 13766.0663 | 8947.9431 | 1500 | 3600 | 2 | 14490.5961
[5 empty] | HNG-6000x1 | 11537.9244 | 7499.6509 | 1380 | 3600 | 2 | 12145.1836
[5 empty] | HNG-1300x2 | 4979.9515 | 3236.9685 | 847 | 2100 | 2.5 | 5242.0542 | 200x250x300
[5 empty] | HNG-1000x2 | 3909.3933 | 2541.1056 | 847 | 1600 | 2.5 | 4115.1508 | 200x250x250
[5 empty] | HNG-1300x1 | 2489.9758 | 1618.4842 | 847 | 2100 | 2.5 | 2621.0271 | 200x130x300
[5 empty] | HNG-1000x1 | 1954.6966 | 1270.5528 | 847 | 1600 | 2.5 | 2057.5754 | 200x130x250
[5 empty] | HNG-750x1 | 1460.3466 | 949.2253 | 738 | 1600 | 2.5 | 1537.207 | 200x130x240
[5 empty] | HNG-450x1 | 906.4012 | 589.1608 | 588 | 1600 | 2.5 | 954.1065 | 130x90x230
[5 empty] | HNG-300x1 | 612.2791 | 397.9814 | 490 | 1600 | 3 | 644.5044 | 110x80x230
[5 empty] | HNG-200x1 | 395.0084 | 256.7554 | 396 | 1600 | 3 | 415.7983 | 90x80x230
[5 empty] | HNG-130x1 | 248.8811 | 161.7727 | 316 | 1600 | 3 | 261.9801 | 70x70x220
[5 empty] | HNG-90x1 | 174.3757 | 113.3442 | 316 | 1100 | 3 | 183.5534 | 70x70x200
[5 empty] | HNG-50x1 | 105.669 | 68.6848 | 206 | 1600 | 2 | 111.2305 | 50x60x1200
[5 empty] | HNG-40x1 | 74.0063 | 48.1041 | 206 | 1100 | 2 | 77.9013 | 50x60x150
[5 empty] | HNG-20x1 | 40.7461 | 26.485 | 154 | 1100 | 2 | 42.8906 | 50x60x150
[5 empty] | HNG-7x1 | 13.6894 | 8.8981 | 90.1 | 1100 | 2 | 14.4099 | 50x60x150
|  |  |  | Havayar | Model | Actual Capacity |  | 95
[5 empty] | AR-20000 | 20000 |  | 97
[5 empty] | AR-15000 | 15000 |  | 98
[5 empty] | AR-12000 | 12000 |  | 99
[5 empty] | AR-10000 | 9900 |  | 99.5
[5 empty] | AR-8000 | 8000 |  | 99.6
[5 empty] | AR-6000 | 5850 |  | 99.7
[5 empty] | AR-5000 | 5000 |  | 99.8
[5 empty] | AR-4000 | 3940 |  | 99.9
[5 empty] | AR-3500 | 3400 |  | 99.95
[5 empty] | AR-3000 | 2900 |  | 99.96
[5 empty] | AR-2500 | 2500 |  | 99.97
[5 empty] | AR-2000 | 1950 |  | 99.98
[5 empty] | AR-1500 | 1430 |  | 99.99
[5 empty] | AR-1000 | 950 |  | 99.995
[5 empty] | AR-500 | 500 |  | 99.996
[5 empty] | AR-200 | 200 |  | 99.997
[5 empty] | AR-100 | 100 |  | 99.998
99.999
99.9995
99.9996
99.9997
99.9998
99.9999

## Datasheet
[5 empty] | Title: Data Sheet for HN-700 PSA Nitrogen Generator | [7 empty] | Document Number: HY-ME-DS-N2-0014
Rev: 00
Page : 2 of 2
1 | Operation
2 | Model | N-40x1 |  |  | Service: |  | Nitrogen Packages |  |  |  | N2 Generator Type: |  | Pressure Swing Adsorption (PSA)
3 | Qty. (Op.) | 1 |  |  | Inlet Fluid: |  | Compressed Dry Air |  |  |  | Manufacturer: |  | Havayar Industrial Group
4 | Nitrogen Purity |  |  |  | 99%
5 | Nitrogen Impurity |  |  |  | 1%
6 | Production Rate(Sm3/hr1,2) |  |  |  | 1x3.75
7 | Air Feed (Nm3/min) |  |  |  | 1x0.2
8 | Min. N2 Receiver (Liters) |  |  |  | 100
9 | Min. Air Receiver (Liters) |  |  |  | 100
10 | Empty Weight (kg) |  | 2000 |  |  | CMS Fill Weight (kg) |  |  |  | 15.2981
11 | Inlet Press. (barg) |  |  | 8.5 | Outlet Press. (barg) |  |  | 7.7 |  | Inlet Dew Point (°C) |  | +3 or less |  | Inlet Temperature (°C) |  |  | 40
12 | Dimensions LxWxH (cm) |  |  | 50x60x150 |  | Shipping Dimensions LxWxH (cm) |  |  |  |  | 70x80x175 | Maintenance Area LxWxH (cm) |  |  |  | 70x130x170
13 | Mechanical Design Data | [7 empty] | Connections
14 | Construction Code |  |  |  |  | Manufacturer STD. |  |  | Conn. |  | Size (in.) | Rating | Facing |  | Remarks
15 | Design / Hydro Test pressure (barg) |  |  |  |  | 10 / 13 |  |  | Inlet |  | 1 1/2" | 3000# | Threaded |  | -
16 | Design Temperature (°C) |  |  |  |  | 85 |  |  | Outlet |  | 1 1/2" | 3000# | Threaded |  | 1" for High Purity models
17 | Corrosion Allowance, mm |  |  |  |  | 0.5 |  |  | PSV |  | 1/2" | 3000# | Threaded |  | 1 per tower, set 10.5 barg
18 | Tower Dimensions O.D.xW.L-W.L. (mm) |  |  |  |  | 863x1500 |  |  | Hand Hole |  | 8" | Manufacturer STD. |  |  | with Blind
19 | Head Type, Straight Flange (mm) |  |  |  |  | 2.11:1 Elliptical, 50 |  |  | Instrumentations
20 | Shell / Head A.F. Thickness (mm) / J.E. |  |  |  |  | 6 / 6 / 0.7 |  |  | Control Panel Loaction |  |  | On Skid
21 | Insulation |  |  |  |  | N.A. |  |  | Control Panel Type / Model |  |  | PLC Type / siemens S7-1200
22 | Paint Material / Thickness (µ) / RAL |  |  |  |  | Epoxy / 120 / 7015 |  |  | Press. Gauge / Transmitter |  |  | Yes / Yes
23 | Materials | [7 empty] | Oxygen Analyzer |  |  | Yes (0-25%)
24 | Shell / Head |  |  | A 283-C / A 283-C |  |  |  |  | Oxygen Monitor |  |  | 0-25%, Includes alarm function (through control)
25 | Nozzle Neck |  |  | A 106-B |  |  |  |  | HMI |  |  | Touch screen 7"
26 | Interconnecting Piping |  |  | Copper |  |  |  |  | Signals |  |  | Remote Alarm / Running Status
27 | Flanges |  |  | A 105 |  |  |  |  | Electricity-Power (W) |  |  | 100
28 | Internal Diffuser |  |  | Brass |  |  |  |  | Purity Control (Optional) |  |  | If the product purity falls below the required value, it automatically purges the product into the atmosphere until the desired purity is reached.
29 | Supports, Baseplate, Struc. |  |  | Carbon Steel
30 | Inspection & Testing | [7 empty] | Sketch
31 | Visual Testing |  |  | Yes
32 | Penetration Testing |  |  | 10% on W.L. / 100% on T-Joint
33 | Radiography Testing |  |  | 100% on T-Joint
34 | Ultrasonic Testing |  |  | No
35 | Noise Test |  |  | Yes, max 85 dBA
36 | Functional Testing |  |  | Yes
37 | Site Conditions
38 | Location |  |  |  |  | Indoor
39 | Hazardous Area Classification |  |  |  |  | Safe
40 | Ambient Temperature Min. / Max. (°C) |  |  |  |  | 4 / 40 |  |  | Notes
41 | Adsorbent Material | [7 empty] | 1. | Inlet Air Temperature 30°C
42 | Type |  |  | Carbon Molecular Seive4 |  |  |  |  | 2. | Flow in [Nm3/hr] is 92% of the flow in [Sm3/hr].
43 | Bulk Density (g/lit) |  |  | 0.65-0.67 |  |  |  |  | 3. | Allowable Pressure Drop is 1 bar(g)
44 | Life Time (years) |  |  | 5-8 |  |  |  |  | 4. | 1101120005 CMS for high purity & 1101120008 CMS for low purity.
FR08-004/00

## Evaluation Warning
Created with a trial version of Syncfusion Essential XlsIO