## Sheet1
PROJECT : |  | SALMAN PLATFORM
DATE: |  | 2020-02-08
Revision: |  | 0
Minimum inlet pressure |  | 10 | barg
Inlet air temperature |  | 35 | °C
Nominal Flow "Q" |  | 2000 | Nm3/hr |  | -20 | 10 min.
Corrosion Allowance C.A. |  |  | - |  | -40 | 7 min.
Required presserized Dew Point |  |  | °C |  | -60 | 5 Min.
Internal Painting |  | SA 2.1/2 100 micron Epoxy
External Painting |  | SA 2.1/2 40 micron Zinc Rich Epoxy Primer 40 micron High Build Epoxy Polyamide 40 micron Aliphatic Polyurethane Top Coat Total: 120 micron
Correction Factor
Inlet Pressure (Barg) |  |  | 4 | 5 | 6 | 7 | 8 | 9 | 10 | 11 | 12 | 13 | 14 | 15 | 16
Correction Factor |  |  | 0.62 | 0.77 | 0.9 | 1 | 1.09 | 1.17 | 1.24 | 1.31 | 1.37 | 1.42 | 1.47 | 1.52 | 1.56
Correction Factor |  |  | 13: Model; 14: Inlet Air Flow-Rate
Inlet Air Temperature (°C) |  |  | <25 | 30 | 35 | 40 | 45 | 50 | 55 | 60 |  |  | NI/min | Nm3/h | scfm
Correction Factor |  |  | 1.12 | 1.06 | 1 | 0.93 | 0.86 | 0.78 | 0.7 | 0.6 |  | HDT-3 | 320 | 19.2 | 11.3007
[12 empty] | HDT-5 | 530 | 31.8 | 18.7168
Interpolation |  |  | <25: Interpolation |  | HDT-8 | 760 | 45.6 | 26.8391
Pressure | Corr. Factor |  | <25: Temperature; 30: Corr. Factor |  | HDT-12 | 1200 | 72 | 42.3776
10 | 1.24 |  | <25: 35; 30: 1 |  | HDT-18 | 1850 | 111 | 65.3321
10 | 1.24 |  | <25: 35; 30: 1 |  | HDT-25 | 2500 | 150 | 88.2867
10 | 1.24 |  | <25: 40; 30: 0.93 |  | HDT-30 | 3000 | 180 | 105.944
[12 empty] | HDT-40 | 3900 | 234 | 137.7272
|  |  | <25: Actuator Weight (kg) |  | HDT-50 | 5000 | 300 | 176.5734
| size | weight (kg) | 40: Butterfly valve (Flange Connection); 45: size; 50: weight (kg) |  | HDT-60 | 6200 | 372 | 218.951
Ball Valve With Actuator 1/2" | 1/2" | 5 | <25: 1.2; 30: 6.2; 45: 2"; 50: 4 |  | HDT-75 | 7500 | 450 | 264.86
Ball Valve With Actuator 3/4" | 3/4" | 7 | <25: 1.3; 30: 8.3; 45: 2.1/2"; 50: 4.5 |  | HDT-90 | 9000 | 540 | 317.832
Ball Valve With Actuator 1" | 1" | 10 | <25: 2.1; 30: 12.1; 45: 3"; 50: 5 |  | HDT-130 | 12800 | 768 | 452.0278
Ball Valve With Actuator 11/2" | 11/2" | 15 | <25: 4.2; 30: 19.2; 45: 4"; 50: 9 |  | HDT-160 | 16200 | 972 | 572.0977
|  |  | 45: 5"; 50: 14 |  | HDT-200 | 20500 | 1230 | 723.9507
Butterfly valve (Flange Connection) | size | weight (kg) | 45: 6"; 50: 14 |  | HDT-250 | 25500 | 1530 | 900.5241
| 1/2" | 5 | 45: 8"; 50: 22 |  | HDT-300 | 30000 | 1800 | 1059.4401
| 3/4" | 7 | [9 empty] | HDT-350 | 36000 | 2160 | 1271.3281
| 1" | 10 | [9 empty] | HDT-400 | 42000 | 2520 | 1483.2161
| 1.1/2" | 18 | [9 empty] | HDT-450 | 45600 | 2736 | 1610.349
| 2" | 19 | [9 empty] | HDT-620 | 62500 | 3750 | 2207.1669
| 2.1/2" | 26 | [9 empty] | HDT-800 | 81000 | 4860 | 2860.4883
| 3" | 29 | [9 empty] | HDT-1000 | 102000 | 6120 | 3602.0963
| 4" | 48 | [9 empty] | HDT-1200 | 126000 | 7560 | 4449.6484
| 5" | 69 | [9 empty] | HDT-1500 | 151000 | 9060 | 5332.5152
| 6" | 77
Nominal Flow "Q" |  | 2000 | <25: m3/hr
correction factor (F1) |  | 1.24 | bar: <25
correction factor (F2) |  | 1 | bar: <25
Actual outlet flow |  | 1612.9032 | <25: m3/hr
Dryer Type |  |  | <25: HDT-300; 35: HDT-300
HDT's Dimension for pressures (8,10,13) barg.
ITEM | Type | OD (inch) - (mm) | LENGTH (mm) | MATERIAL |  | SKID Dimensions mm | Changeover Valves | Regeneration Valve | Discharge Valve | Nozzles Inlet & Outlet |  |  |  | Molecular Sieve Weight | Dryer Weight
|  |  |  | SA-106 Gr. B | SA516 Gr.70
|  |  | 30: PIPE (SCH.); 35: PLATE (THK.); 40: (L x W x H); 60: Size | Material | Type | Rating | Kg | Kg
1 | HDT-3 | 3" - ∅ 88.9 | 900 | Sch. 30 | - | 545 x 400 x 1280 (Approx.) | Ball Valve With Actuator 1/2" | Angle Seat Valve 1/2 inch | Check Valve 1/2" | 1/2" | Half Coupling | Class | 3000# | 5 | 70
2 | HDT-5 | 3" - ∅ 88.9 | 900 | Sch. 30 | - | 545 x 400 x 1800 (Approx.) | Ball valve 1/2" | Angle Seat Valve 1/2 inch | Check Valve 1/2" | 1/2" | Half Coupling | Class | 3000# | 9 | 90
3 | HDT-8 | 4" - ∅ 114.3 | 1200 | Sch. 30 | - | 1130 x 850 x 2400 (Approx.) | Ball Valve With Actuator 1/2" | Angle Seat Valve 1/2 | Check valve 1/2" | 1/2" | Half Coupling | Class | 3000# | 12 | 110
4 | HDT-12 | 4" - ∅ 114.3 | 1700 | Sch. 30 | - | 1130 x 850 x 2400 (Approx.) | Ball Valve With Actuator 3/4" | Angle Seat Valve 1/2 | Wafer Disc Check valve 3/4" | 3/4" | Half Coupling | Class | 3000# | 20 | 130
5 | HDT-18 | 5" - ∅ 141.3 | 1500 | Sch. 40 | - | 1130 x 850 x 2400 (Approx.) | Ball valve with Actuator 1" | Angle Seat Valve 3/4 inch | Wafer Disc Check valve 1" | 1" | SA-106 Gr.B / SA-105 | S.O. / R.F. | 150# | 27 | 150
6 | HDT-25 | 6" - ∅ 168.3 | 1200 | Sch. 40 | - | 1140X 800 X 2200 (Approx.) | Ball valve With Actuator 1" | Angle Seat Valve 3/4 inch | Wafer Disc Check valve 1" | 1" | SA-106 Gr.B / SA-105 | S.O. / R.F. | 150# | 40 | 245
7 | HDT-30 | 6" - ∅ 168.3 | 1350 | Sch. 40 | - | 1140X 800 X 2200 (Approx.) | Ball Valve With Actuator 1" | Angle Seat Valve 3/4 inch | Wafer Disc Check valve 1" | 1" | SA-106 Gr.B / SA-105 | S.O. / R.F. | 150# | 45 | 245
8 | HDT-40 | 6" - ∅ 168.3 | 1550 | Sch. 40 | - | 1140 x 800 x 2500 (Approx.) | Ball Valve With Actuator 1" | Angle Seat Valve 3/4 inch | Wafer Disc Check valve 1" | 1" | SA-106 Gr.B / SA-105 | S.O. / R.F. | 150# | 50 | 255
9 | HDT-50 | 8" - ∅ 219.1 | 1350 | Sch. 20 | - | 1325 x 700 x 2400 (Approx.) | Ball Valve With Actuator 1 1/2" | Angle Seat Valve 11/4 inch | Wafer Disc Check valve 1 1/2" | 11/2" | SA-106 Gr.B / SA-105 | S.O. / R.F. | 150# | 79 | 255
10 | HDT-60 | 8" - ∅ 219.1 | 1500 | Sch. 20 | - | 1325 x 700 x 2300 (Approx.) | Ball Valve With Actuator 1 1/2" | Angle Seat Valve 11/4 inch | Wafer Disc Check valve 1 1/2" | 11/2" | SA-106 Gr.B / SA-105 | S.O. / R.F. | 150# | 85 | 255
11 | HDT-75 | 10" - ∅ 273.1 | 1350 | Sch. 20 | - | 1425 x 850 x 2600 (Approx.) | Butterfly Valve With Actuator 2" | Angle Seat Valve 11/2 inch | Wafer Disc Check valve 2" | 2" | SA-106 Gr.B / SA-105 | S.O. / R.F. | 150# | 85 | 355
12 | HDT-90 | 12" - ∅ 323.9 | 1200 | Sch. 20 | - | 1300 x 700 x 2410 (Approx.) | Butterfly Valve With Actuator 2" | Angle Seat Valve 11/2 inch | Wafer Disc Check valve 2" | 2" | SA-106 Gr.B / SA-105 | S.O. / R.F. | 150# | 140 | 400
13 | HDT-130 | 14" - ∅ 355.6 | 1300 | Sch. 20 | - | 1400 x 800 x 2600 (Approx.) | Butterfly Valve With Actuator 21/2" | Butterfly Valve With Actuator 2" | Wafer Disc Check valve 2.1/2" | 21/2" | SA-106 Gr.B / SA-105 | S.O. / R.F. | 150# | 195 | 600
14 | HDT-160 | 14" - ∅ 355.6 | 1600 | Sch. 20 | - | 1400 x 800 x 2900 (Approx.) | Butterfly valve With Actuator 21/2" | Butterfly valve With Actuator 2" | Wafer Disc Check valve 2.1/2" | 21/2" | SA-106 Gr.B / SA-105 | S.O. / R.F. | 150# | 250 | 700
15 | HDT-200 | 18" - ∅ 457 | 1200 | Sch. 20 | - | 1620 x1000 x 2600 (Approx.) | Butterfly valve With Actuator 3" | Butterfly valve With Actuator2.1/2" | Wafer Disc Check valve 3" | 3" | SA-106 Gr.B / SA-105 | S.O. / R.F. | 150# | 320 | 800
16 | HDT-250 | 20" - ∅ 508 | 1200 | Sch. 20 | - | 1720 X 1000 X 2600 (Approx.) | Butterfly Valve 3" | Butterfly Valve 21/2" | Check valve 3" | 3" | SA-106 Gr.B / SA-105 | S.O. / R.F. | 150# | 380 | 900
17 | HDT-300 | 20" - ∅ 508 | 1500 | Sch. 20 | - | 1800 x 1000 x 2900 (Approx.) | Butterfly valve With Actuator 3" | Butterfly valve With Actuator 21/2" | Check valve 3" | 3" | SA-106 Gr.B / SA-105 | S.O. / R.F. | 150# | 520 | 1150
18 | HDT-350 | 24" - ∅ 610 | 1200 | Sch. 20 | - | 2050 x1060 x 2800 (Approx.) | Butterfly valve With Actuator 4" | Butterfly valve With Actuator 21/2" | Wafer Disc Check valve 4" | 4" | SA-106 Gr.B / SA-105 | S.O. / R.F. | 150# | 580 | 1400
19 | HDT-400 | 650 | 1200 | - | 10 | 2120 x 1100 x 2800 (Approx.) | Butterfly valve With Actuator 4" | Butterfly valve With Actuator 3" | Wafer Disc Check valve 4" | 4" | SA-106 Gr.B / SA-105 | S.O. / R.F. | 150# | 690 | 1500
20 | HDT-450 | 700 | 1200 | - | 10 | 2300 x 1200 x 2800 (Approx.) | Butterfly valve With Actuator 5" | Butterfly valve With Actuator 4" | Wafer Disc Check valve 5" | 5" | SA-106 Gr.B / SA-105 | S.O. / R.F. | 150# | 810 | 2687.7613
21 | HDT-620 | 800 | 1560 | - | 10 | 2000 x 2500 x 3500 (Approx.) | Butterfly valve With Actuator 5" | Butterfly valve With Actuator 4" | Wafer Disc Check valve 5" | 5" | SA-106 Gr.B / SA-105 | S.O. / R.F. | 150# | 1200 | 3500
22 | HDT-800 | 900 | 1500 | - | 10 | 2800 x 2800 x 3500 (Approx.) | Butterfly Valve with Acctuator 6" | Butterfly Valve with acctuator 4" | Check Valve 6" | 6" | SA-106 Gr.B / SA-105 | S.O. / R.F. | 150# | 1130 | 4000
23 | HDT-1000 | 1000 | 1800 | - | 10 | 2500 x 3000 x 4000 (Approx.) | Butterfly Valve with Acctuator 6" | Butterfly Valve with acctuator 4" | Wafer Disc Check Valve 6" | 6" | SA-106 Gr.B / SA-105 | S.O. / R.F. | 150# | 1650 | 4800
24 | HDT-1200 | 1000 | 2300 | - | 10 | 2700 x3100 x 4500 (Approx.) | Butterfly valve With Actuator 6" | Butterfly valve With Actuator 4" | Wafer Disc Check valve 6" | 6" | SA-106 Gr.B / SA-105 | S.O. / R.F. | 150# | 2400 | 6000
25 | HDT-1500 | 1250 | 1500 | - | 10 | 3000 X 2500 X 3000 (Approx.) | Butterfly valve With Actuator 8" | Wafer Disk Check valve 3" | Wafer Disk Check valve 8" | 8" | SA-106 Gr.B / SA-105 | S.O. / R.F. | 150# | 2410 | 5710
HDT's Dimension for pressures (8,10,13) barg.
ITEM | Type | OD (inch) - (mm) | LENGTH (mm) | MATERIAL |  | SKID Dimensions mm | Changeover Valves | Regeneration Valve | Discharge Valve | Nozzles Inlet & Outlet |  |  |  | Molecular Sieve Weight | Dryer Weight
|  |  |  | SA-106 Gr. B | SA516 Gr.70
|  |  | 30: PIPE (SCH.); 35: PLATE (THK.); 40: (L x W x H); 60: Size | Material | Type | Rating | Kg | Kg
1 | HDT-300 | 20" - ∅ 508 | 1500 | Sch. 20 | - | 1800 x 1000 x 2900 (Approx.) | Butterfly valve With Actuator 3" | Butterfly valve With Actuator 21/2" | Check valve 3" | 3" | SA-106 Gr.B / SA-105 | S.O. / R.F. | 150# | 520 | 1150
10
Head

## Evaluation Warning
Created with a trial version of Syncfusion Essential XlsIO