## Calculation for sizing HDT
PROJECT : |  | SALMAN PLATFORM
DATE: |  | 2020-02-08
Revision: |  | 0
Minimum inlet pressure |  | 16 | barg
Inlet air temperature |  | 20 | °C
Nominal Flow "Q" |  | 7000 | Nm3/hr |  | -20 | 10 min.
Corrosion Allowance C.A. |  | 1.5 | - |  | -40 | 7 min.
Required presserized Dew Point |  | -20 | °C |  | -60 | 5 Min.
Internal Painting |  | SA 2.1/2 100 micron Epoxy
External Painting |  | SA 2.1/2 40 micron Zinc Rich Epoxy Primer 40 micron High Build Epoxy Polyamide 40 micron Aliphatic Polyurethane Top Coat Total: 120 micron
Correction Factor
Inlet Pressure (Barg) |  |  | 4 | 5 | 6 | 7 | 8 | 9 | 10 | 11 | 12 | 13 | 14 | 15 | 16
Correction Factor |  |  | 0.62 | 0.77 | 0.9 | 1 | 1.09 | 1.17 | 1.24 | 1.31 | 1.37 | 1.42 | 1.47 | 1.52 | 1.56
Correction Factor |  |  | 13: Model; 14: Inlet Air Flow-Rate
Inlet Air Temperature (°C) |  |  | <25 | 30 | 35 | 40 | 45 | 50 | 55 | 60 |  |  | NI/min | Nm3/h | scfm
Correction Factor |  |  | 1.12 | 1.06 | 1 | 0.93 | 0.86 | 0.78 | 0.7 | 0.6 |  | HDT-3 | 320 | 19.2 | 11.3007
[12 empty] | HDT-5 | 530 | 31.8 | 18.7168
Interpolation |  |  | <25: Interpolation |  | HDT-8 | 760 | 45.6 | 26.8391
Pressure | Corr. Factor |  | <25: Temperature; 30: Corr. Factor |  | HDT-12 | 1200 | 72 | 42.3776
16 | 1.56 |  | <25: 25; 30: 1.12 |  | HDT-18 | 1850 | 111 | 65.3321
16 | 1.56 |  | <25: 20; 30: 1.18 |  | HDT-25 | 2500 | 150 | 88.2867
16 | 1.56 |  | <25: 30; 30: 1.06 |  | HDT-30 | 3000 | 180 | 105.944
[12 empty] | HDT-40 | 3900 | 234 | 137.7272
|  |  | <25: Actuator Weight (kg) |  | HDT-50 | 5000 | 300 | 176.5734
| size | weight (kg) | 40: Butterfly valve (Flange Connection); 45: size; 50: weight (kg) |  | HDT-60 | 6200 | 372 | 218.951
Ball Valve With Actuator 1/2" | 1/2" | 5 | <25: 1.2; 30: 6.2; 45: 2"; 50: 4 |  | HDT-75 | 7500 | 450 | 264.86
Ball Valve With Actuator 3/4" | 3/4" | 7 | <25: 1.3; 30: 8.3; 45: 2.1/2"; 50: 4.5 |  | HDT-90 | 9000 | 540 | 317.832
Ball Valve With Actuator 1" | 1" | 10 | <25: 2.1; 30: 12.1; 45: 3"; 50: 5 |  | HDT-130 | 12800 | 768 | 452.0278
Ball Valve With Actuator 11/2" | 11/2" | 15 | <25: 4.2; 30: 19.2; 45: 4"; 50: 9 |  | HDT-160 | 16200 | 972 | 572.0977
|  |  | 45: 5"; 50: 14 |  | HDT-200 | 20500 | 1230 | 723.9507
Butterfly valve (Flange Connection) | size | weight (kg) | 45: 6"; 50: 14 |  | HDT-250 | 25500 | 1530 | 900.5241
| 1/2" | 5 | 45: 8"; 50: 22 |  | HDT-300 | 30000 | 1800 | 1059.4401
| 3/4" | 7 | [9 empty] | HDT-350 | 36000 | 2160 | 1271.3281
| 1" | 10 | [9 empty] | HDT-400 | 42000 | 2520 | 1483.2161
| 1.1/2" | 18 | [9 empty] | HDT-450 | 45600 | 2736 | 1610.349
| 2" | 19 | [9 empty] | HDT-620 | 62500 | 3750 | 2207.1669
| 2.1/2" | 26 | [9 empty] | HDT-800 | 81000 | 4860 | 2860.4883
| 3" | 29 | [9 empty] | HDT-1000 | 102000 | 6120 | 3602.0963
| 4" | 48 | [9 empty] | HDT-1200 | 126000 | 7560 | 4449.6484
| 5" | 69 | [9 empty] | HDT-1500 | 151000 | 9060 | 5332.5152
| 6" | 77
Nominal Flow "Q" |  | 7000 | <25: m3/hr
correction factor (F1) |  | 1.56 | bar: <25
correction factor (F2) |  | 1.18 | bar: <25
Actual outlet flow |  | 3802.6945 | <25: m3/hr
Dryer Type |  |  | <25: HDT-800; 35: HDT-800
HDT's Dimension for pressures (8,10,13) barg.
ITEM | Type | OD (inch) - (mm) | LENGTH (mm) | MATERIAL |  | SKID Dimensions mm | Changeover Valves | Regeneration Valve | Discharge Valve | Nozzles Inlet & Outlet |  |  |  | Molecular Sieve Weight | Dryer Weight
|  |  |  | SA-106 Gr. B | SA516 Gr.70
|  |  | 30: PIPE (SCH.); 35: PLATE (THK.); 40: (L x W x H); 60: Size | Material | Type | Rating | Kg | Kg
1 | HDT-3 | 3" - ∅ 88.9 | 900 | Sch. 30 | - | 545 x 400 x 1280 (Approx.) | Ball Valve With Actuator 1/2" | Ball Valve 1/2 inch | Check Valve 1/2" | 1/2" | Half Coupling | Class | 3000# | 5 | 70
2 | HDT-5 | 3" - ∅ 88.9 | 900 | Sch. 30 | - | 545 x 400 x 1800 (Approx.) | Ball valve 1/2" | Ball Valve 1/2 inch | Check Valve 1/2" | 1/2" | Half Coupling | Class | 3000# | 9 | 90
3 | HDT-8 | 4" - ∅ 114.3 | 1200 | Sch. 30 | - | 1130 x 850 x 2400 (Approx.) | Ball Valve With Actuator 1/2" | Angle Seat Valve 1/2 | Check valve 1/2" | 1/2" | Half Coupling | Class | 3000# | 12 | 110
4 | HDT-12 | 4" - ∅ 114.3 | 1700 | Sch. 30 | - | 1130 x 850 x 2400 (Approx.) | Ball Valve With Actuator 3/4" | Ball Valve With Actuator 1/2 | Wafer Disc Check valve 3/4" | 3/4" | Half Coupling | Class | 3000# | 20 | 130
5 | HDT-18 | 5" - ∅ 141.3 | 1500 | Sch. 40 | - | 1130 x 850 x 2400 (Approx.) | Ball valve with Actuator 1" | Ball Valve With Actuator 3/4 inch | Wafer Disc Check valve 1" | 1" | SA-106 Gr.B / SA-105 | S.O. / R.F. | 150# | 27 | 150
6 | HDT-25 | 6" - ∅ 168.3 | 1200 | Sch. 40 | - | 1140X 800 X 2200 (Approx.) | Ball valve With Actuator 1" | Ball Valve With Actuator 3/4 inch | Wafer Disc Check valve 1" | 1" | SA-106 Gr.B / SA-105 | S.O. / R.F. | 150# | 40 | 245
7 | HDT-30 | 6" - ∅ 168.3 | 1350 | Sch. 40 | - | 1140X 800 X 2200 (Approx.) | Ball Valve With Actuator 1" | Ball Valve With Actuator 3/4 inch | Wafer Disc Check valve 1" | 1" | SA-106 Gr.B / SA-105 | S.O. / R.F. | 150# | 45 | 245
8 | HDT-40 | 6" - ∅ 168.3 | 1550 | Sch. 40 | - | 1140 x 800 x 2500 (Approx.) | Ball Valve With Actuator 1" | Ball Valve With Actuator 3/4 inch | Wafer Disc Check valve 1" | 1" | SA-106 Gr.B / SA-105 | S.O. / R.F. | 150# | 50 | 255
9 | HDT-50 | 8" - ∅ 219.1 | 1350 | Sch. 20 | - | 1325 x 700 x 2400 (Approx.) | Ball Valve With Actuator 1 1/2" | Ball Valve With Actuator 11/4 inch | Wafer Disc Check valve 1 1/2" | 11/2" | SA-106 Gr.B / SA-105 | S.O. / R.F. | 150# | 79 | 255
10 | HDT-60 | 8" - ∅ 219.1 | 1500 | Sch. 20 | - | 1325 x 700 x 2300 (Approx.) | Ball Valve With Actuator 1 1/2" | Ball Valve With Actuator 11/4 inch | Wafer Disc Check valve 1 1/2" | 11/2" | SA-106 Gr.B / SA-105 | S.O. / R.F. | 150# | 85 | 255
11 | HDT-75 | 10" - ∅ 273.1 | 1350 | Sch. 20 | - | 1425 x 850 x 2600 (Approx.) | Butterfly Valve With Actuator 2" | Ball Valve With Actuator 11/2 inch | Wafer Disc Check valve 2" | 2" | SA-106 Gr.B / SA-105 | S.O. / R.F. | 150# | 85 | 355
12 | HDT-90 | 12" - ∅ 323.9 | 1200 | Sch. 20 | - | 1300 x 700 x 2410 (Approx.) | Butterfly Valve With Actuator 2" | Ball Valve With Actuator 11/2 inch | Wafer Disc Check valve 2" | 2" | SA-106 Gr.B / SA-105 | S.O. / R.F. | 150# | 140 | 400
13 | HDT-130 | 14" - ∅ 355.6 | 1300 | Sch. 20 | - | 1400 x 800 x 2600 (Approx.) | Butterfly Valve With Actuator 21/2" | Butterfly Valve With Actuator 2" | Wafer Disc Check valve 2.1/2" | 21/2" | SA-106 Gr.B / SA-105 | S.O. / R.F. | 150# | 195 | 600
14 | HDT-160 | 14" - ∅ 355.6 | 1600 | Sch. 20 | - | 1400 x 800 x 2900 (Approx.) | Butterfly valve With Actuator 21/2" | Butterfly valve With Actuator 2" | Wafer Disc Check valve 2.1/2" | 21/2" | SA-106 Gr.B / SA-105 | S.O. / R.F. | 150# | 250 | 700
15 | HDT-200 | 18" - ∅ 457 | 1200 | Sch. 20 | - | 1620 x1000 x 2600 (Approx.) | Butterfly valve With Actuator 3" | Butterfly valve With Actuator2.1/2" | Wafer Disc Check valve 3" | 3" | SA-106 Gr.B / SA-105 | S.O. / R.F. | 150# | 320 | 800
16 | HDT-250 | 20" - ∅ 508 | 1200 | Sch. 20 | - | 1720 X 1000 X 2600 (Approx.) | Butterfly Valve 3" | Butterfly Valve 21/2" | Check valve 3" | 3" | SA-106 Gr.B / SA-105 | S.O. / R.F. | 150# | 380 | 900
17 | HDT-300 | 20" - ∅ 508 | 1500 | Sch. 20 | - | 1800 x 1000 x 2900 (Approx.) | Butterfly valve With Actuator 3" | Butterfly valve With Actuator 21/2" | Check valve 3" | 3" | SA-106 Gr.B / SA-105 | S.O. / R.F. | 150# | 520 | 1150 | برای هر سه فشار 8 ،10 و 13 بررسی شد و تمامی موارد مشابه یکدیگر بودند.
18 | HDT-350 | 24" - ∅ 610 | 1200 | Sch. 20 | - | 2050 x1060 x 2800 (Approx.) | Butterfly valve With Actuator 4" | Butterfly valve With Actuator 21/2" | Wafer Disc Check valve 4" | 4" | SA-106 Gr.B / SA-105 | S.O. / R.F. | 150# | 580 | 1400
19 | HDT-400 | 650 | 1200 | - | 10 | 2120 x 1100 x 2800 (Approx.) | Butterfly valve With Actuator 4" | Butterfly valve With Actuator 3" | Wafer Disc Check valve 4" | 4" | SA-106 Gr.B / SA-105 | S.O. / R.F. | 150# | 690 | 1500
20 | HDT-450 | 700 | 1200 | - | 10 | 2300 x 1200 x 2800 (Approx.) | Butterfly valve With Actuator 5" | Butterfly valve With Actuator 4" | Wafer Disc Check valve 5" | 5" | SA-106 Gr.B / SA-105 | S.O. / R.F. | 150# | 810 | 2687.7613
21 | HDT-620 | 800 | 1560 | - | 10 | 2000 x 2500 x 3500 (Approx.) | Butterfly valve With Actuator 5" | Butterfly valve With Actuator 4" | Wafer Disc Check valve 5" | 5" | SA-106 Gr.B / SA-105 | S.O. / R.F. | 150# | 1200 | 3500
22 | HDT-800 | 900 | 1500 | - | 10 | 2800 x 2800 x 3500 (Approx.) | Butterfly Valve with Acctuator 6" | Butterfly Valve with acctuator 4" | Check Valve 6" | 6" | SA-106 Gr.B / SA-105 | S.O. / R.F. | 150# | 1130 | 4000
23 | HDT-1000 | 1000 | 1800 | - | 10 | 2500 x 3000 x 4000 (Approx.) | Butterfly Valve with Acctuator 6" | Butterfly Valve with acctuator 4" | Wafer Disc Check Valve 6" | 6" | SA-106 Gr.B / SA-105 | S.O. / R.F. | 150# | 1650 | 4800
24 | HDT-1200 | 1000 | 2300 | - | 10 | 2700 x3100 x 4500 (Approx.) | Butterfly valve With Actuator 6" | Butterfly valve With Actuator 4" | Wafer Disc Check valve 6" | 6" | SA-106 Gr.B / SA-105 | S.O. / R.F. | 150# | 2400 | 6000
25 | HDT-1500 | 1250 | 1500 | - | 10 | 3000 X 2500 X 3000 (Approx.) | Butterfly valve With Actuator 8" | Wafer Disk Check valve 3" | Wafer Disk Check valve 8" | 8" | SA-106 Gr.B / SA-105 | S.O. / R.F. | 150# | 2410 | 5710
HDT's Dimension for pressures (8,10,13) barg.
ITEM | Type | OD (inch) - (mm) | LENGTH (mm) | MATERIAL |  | SKID Dimensions mm | Changeover Valves | Regeneration Valve | Discharge Valve | Nozzles Inlet & Outlet |  |  |  | Molecular Sieve Weight | Dryer Weight
|  |  |  | SA-106 Gr. B | SA516 Gr.70
|  |  | 30: PIPE (SCH.); 35: PLATE (THK.); 40: (L x W x H); 60: Size | Material | Type | Rating | Kg | Kg
1 | HDT-800 | 900 | 1500 | - | 10 | 2800 x 2800 x 3500 (Approx.) | Butterfly Valve with Acctuator 6" | Butterfly Valve with acctuator 4" | Check Valve 6" | 6" | SA-106 Gr.B / SA-105 | S.O. / R.F. | 150# | 1130 | 4000
10
Head

## Vessel Weights (hidden)
VESSEL WEIGHTS
Input data
Output data
CYLINDRICAL SHELL
P | Design pressure |  |  | P = | 261.0684 | psi | 18 | barg |  |  | Allowable Stress * |  |  |  | Density
S* | allowable stress |  |  | S = | 20000.7402 | psi | 137.9 | N/mm2 |  |  | SA-516Gr.70 |  | S= | 137.9 | N/mm2 | ρ = | 7750 | Kg/m3
E | Joint efficiency |  |  | E = | 0.85 | — | 0.85 | — |  |  | SA-36 |  | S= | 114.5 | N/mm2 | ρ = | 7750 | Kg/m3
R | Inside raduis |  |  | R = | 17.7165 | in | 450 | mm |  |  | SA-283C |  | S= | 108.3 | N/mm2 | ρ = | 7750 | Kg/m3
ID | Inside dia. |  |  | OD = | 35.4331 | in | 900 | mm |  |  | SA-240 316L |  | S= | 115.1 | N/mm2 | ρ = | 8027 | Kg/m3
t | wall thk. |  |  | C.A. = | 0.059055 | in | 1.5 | mm |  |  | SA-240 304L |  | S= | 115.1 | N/mm2 | ρ = | 8027 | Kg/m3
WL. To WL. | Length |  |  | L = | 59.0551 | in | 1500 | mm |  |  | SA-240 316 |  | S= | 137.9 | N/mm2 | ρ = | 8027 | Kg/m3
C.A. | Corrosion Allowance |  |  | t = | 0.32946 | in | 8.3682 | mm |  |  | SA-240 304 |  | S= | 137.9 | N/mm2 | ρ = | 8027 | Kg/m3
t = P * R/(SE + 0.4P) | [10 empty] | SA-240 31803 |  | S= | 177.2 | N/mm2 | ρ = | 8027 | Kg/m3
Shell Thickness |  | 10 | mm
Following formula has been used for calculating the Cylindrical weight:
Cylindrical weight = π x ID x thk x ρ x L
where, | [6 empty] | S.F. = |  | 50 | mm
π = 3.141 | [6 empty] | π = |  | 3.141 | —
ID = Inside Diameter | [6 empty] | ID = |  | 880 | mm
thk = Thickness of Shell | [6 empty] | thk. = |  | 10 | mm
ρ = Density of Material | [6 empty] | ρ = |  | 7750 | Kg/m3
L = Shell Length | [6 empty] | L = |  | 1500 | mm |  | Cylindrical weight=
[7 empty] | Cylindrical weight= |  | 321.3243 | mm |  | Cylindrical weight= |  | 353.4567 | Kg
NOTE:
In the PV Elite software multiplies the total weight of the vessel by 1.0 plus.
2:1 ELLIPSOIDAL HEAD
P | Design pressure |  |  | P = | 261.0684 | psi | 18 | barg |  |  |  | S.F. = |  | 50 | mm
S* | allowable stress |  |  | S = | 20000.7402 | psi | 137.9 | N/mm2 |  |  |  | π = |  | 3.141 | —
E | Joint efficiency |  |  | E = | 1 | — | 1 | — |  |  |  | ID = |  | 880 | mm
R | Outside raduis |  |  | R = | 17.7165 | in | 450 | mm |  |  |  | thk. = |  | 10 | mm
D | Outside dia. |  |  | OD = | 35.4331 | in | 900 | mm |  |  |  | ρ = |  | 7750 | Kg/m3
t | wall thk. |  |  | C.A. = | 0.059055 | in | 1.5 | mm |  |  |  | L = |  | 50 | mm
C.A. | Corrosion Allowance |  |  | t = | 0.28762 | in | 7.3056 | mm |  |  |  | Cylindrical weight= |  | 10.7108 | mm
t = P * D/(2SE + 1.8P)
[13 empty] | ts/L<0.002 |  | As per Appendix 1-4 ASME VIII div.1
Head Thickness |  | 10 | mm | [9 empty] | ts<= | (250*D/500)/251
[13 empty] | ts<= | 1.7928 | mm |  | ID= | 897.9143
Following formula has been used for calculating the Ellipsoidal head blank weight: | [16 empty] | Kcor= | 1
Blank Weight = (π * BD² * thk * ρ )/ 4 | [12 empty] | tr=PDoKcor/2SE+2P(Kcor-0.1)
where, | [7 empty] | S.F. = | 50 | mm |  |  | tr= | 0.28762 |  | tr= | 7.3056
π = 3.141 | [7 empty] | π = | 3.141
BD = Blank Diameter (Development Diameter) | [7 empty] | BD = | 1123.4286 | mm
thk = Thickness of Head | [7 empty] | thk. = | 10 | mm
ρ = Density of Material | [7 empty] | ρ = | 7750 | Kg/m3 |  | Head weight
[7 empty] | Blank Weight = |  | 76.807 | Kg |  | Head weight= |  | 84.4877 | Kg
NOTE:
In the PV Elite software multiplies the total weight of the vessel by 1.0 plus.
Leg weight
For plate thickness less than 25 mm / 1.0 inch | [11 empty] | 4 x 1000 (IPE 120) = |  | 44.4 | Kg
Blank Diameter = D + (D/42) + (2*S.F)+ ((2/3) * Kr) | [7 empty] | BD = | 1123.4286 | mm
Pad for Leg weight
For plate thickness equal or more than 25 mm / 1.0 inch | [11 empty] | 4 x 250 x 250= |  | 19.625 | Kg
Blank Diameter = D + (D/42) + (2*S.F) + ((2/3) * Kr)+ thk | [7 empty] | BD = |  | mm
where, | [11 empty] | Base plat weight
D = Outside Diameter of Ellipsoidal Head | [11 empty] | 4 x 300 x 300= |  | 76.302 | Kg
S.F. = Straight Face
Kr = 0.17*D = Knuckle Radius | [7 empty] | Kr = | 153 | mm |  | Nozzles weight
thk = Thickness of Head | [11 empty] | M1+In+Out |  | 250 | Kg
Other connections weight
[12 empty] | Piping + fitting + valves |  | 250 | Kg
NOTE:
In the PV Elite software multiplies the total weight of the vessel by 1.0 plus.
Total Weights in PVElite software + 5% Miscellaneous Weight:
Vessel weight + two ellipsoidal heads | [7 empty] | V.W = | 474.9382 | kg. |  | Vessel weight= | [5 empty] | 548.5536 | Kg

## Cover
SALMAN PLATFORM
Data Sheet For Air Dryer
No |  | Date | 2020-02-08 |  | Revision |  | 0 |  | Page 1 of 2
Data Sheet For Air Dryer
0 | Issued For Information |  |  | S.S.K. |  | F.Kh |  | H.M |  | 2020-02-08
Rev | Status |  |  | Prepared |  | Checked |  | Approved |  | Date

## Dryer Data Sheet
SALMAN PLATFORM
Data Sheet For Air Dryer
|  |  |  | Date |  | 2020-02-08 |  |  |  | Revision | 0 |  |  |  | Page 2 of 2
DRYER
1 | Quantity |  |  |  | 2 |  |  |  |  | TYPE |  | ¢ | Heatless |  |  |  | £ | Heat Regenerated
2 | Manufacturer |  |  |  | HAVAYAR |  |  |  |  | Area Classification |  | ¢ | Safe Area |  |  |  | £ | Hazardous Area
3 | Model |  |  |  | HDT-800 |  |  |  |  | Change Over |  | £ | Manual |  |  |  | ¢ | Automatic
4 | Cycle Time |  |  |  | 10 min. |  |  |  |  | Location |  | ¢ | Indoor |  |  |  | £ | Outdoor, Under shelter
OPERATING CONDITIONS | [9 empty] | MECHANICAL DESIGN DATA
5 | Gas To Be Dried |  |  |  | AIR |  |  |  |  | Design Code | [5 empty] | ASME Sec VIII DIV I
6 | Inlet Flow Rate, Nm3/hr |  |  |  | 7000 |  | (Note 1) |  |  | Design Pressure, barg | [5 empty] | 18
7 | Inlet Temperature, °C |  |  |  | 20 |  |  |  |  | Design Temperature, °C | [5 empty] | 85
8 | Max. Inlet Pressure, barg |  |  |  | 16 |  |  |  |  | Test pressure, barg | [5 empty] | 23.4
9 | Rel. Humidity, % |  |  |  | Saturated at inlet press. |  |  |  |  | Corrosion Allowance, mm | [5 empty] | 1.5
10 | Dew Point, °C |  |  |  | -20 |  | °C |  |  | Noise Limit, dBA | [5 empty] | Max. 85
11 | Allow. Press. Drop, bar |  |  |  | 0.2 |  |  |  |  | Dryer Type | [5 empty] | Desiccant
12 | Actual Press. Drop, bar |  |  |  | 0.1 |  |  |  |  | Drying Medium | [5 empty] | Air
13 | Outlet Flow Rate, Nm3/hr |  |  |  | 5950 |  |  |  |  | Regenerating Medium | [5 empty] | Air
14 | Duty |  |  |  | Air
CONSTRUCTION | [9 empty] | MATERIAL
15 | Tower Qty. |  |  |  | 2 |  |  |  |  | Shell Material | [5 empty] | SA516 Gr.70
16 | Tower Design Code |  |  |  | ASME Sec VIII DIV 1 |  |  |  |  | Head Material | [5 empty] | SA516 Gr.70
17 | Safety valve Qty. |  |  |  | 1 per Tower |  |  |  |  | Interconnecting Piping Material | [5 empty] | SA-106 Gr. B
18 | Safety Valve Set Press, bar g |  |  |  | 18 |  |  |  |  | Base Plate Material | [5 empty] | C.S.
19 | Manufacturer |  |  |  | HAVAYAR |  |  |  |  | Nozzle Flange / Neck | [5 empty] | SA-105 / SA-106 Gr.B
20 | Adsorbent Type |  |  |  | Molecular Sieve |  |  |  |  | Muffler | [5 empty] | Aluminum
21 | [9 empty] | Internals | [5 empty] | S.S.304
THICKNESS | [9 empty] | NOZZLES
22 | Shell Thickness(mm) |  |  |  | 10 |  |  |  |  | Nozzles | Size | Material | [5 empty] | Type |  | Rating
23 | Minimum Head Thickness After forming (mm) |  |  |  | 7.3056 |  |  |  |  | Inlet | 6" | SA-106 Gr.B / SA-105 | [5 empty] | S.O. / R.F. |  | 150#
24 | Joint efficiency shell / head / Shell to Head |  |  |  | 1.0 / 1.0 / 0.85 |  |  |  |  | Outlet | 6" | SA-106 Gr.B / SA-105 | [5 empty] | S.O. / R.F. |  | 150#
INSTRUMENTATION
25 | Control Panel Type |  | £ | DDC15 |  |  |  | ¢ | PLC | Manual Override | [5 empty] | £ | Yes |  |  | ¢ | No
26 | Press. Gauges |  | ¢ | Yes |  |  |  | £ | No | Control Voltage Transformer | [5 empty] | £ | Yes |  |  | ¢ | No
27 | Temp. Gauges |  | £ | Yes |  |  |  | ¢ | No | Switch Failure Alarm | [5 empty] | £ | Yes (LOCAL) |  |  | ¢ | No
28 | Safety Valve |  | ¢ | Yes |  |  |  | £ | No | High Humidity Alarm | [5 empty] | ¢ | Yes |  |  | ¢ | No
29 | General Alarm |  | ¢ | Yes |  |  |  | £ | No | Pre-filter DPI | [5 empty] | ¢ | Yes |  |  | £ | No
30 | Running Status |  | ¢ | Yes |  |  |  | £ | No | After-filter DPI | [5 empty] | ¢ | Yes |  |  | £ | No
31 | Remote Start/Stop |  | £ | Yes |  |  |  | ¢ | No | Dew Point Indicator | [5 empty] | ¢ | Yes (On PLC) |  |  | £ | No
32 | [9 empty] | Dew Point Transmitter | [5 empty] | ¢ | Yes |  |  | £ | No
MISCELLANEOUS
31 | Tower's OD ,mm | 900 | [7 empty] | Purge Rate |  | Max 15% OF inlet Flow
32 | Tower's Length, mm | 1500 | [7 empty] | Vent Silencer / Type |  | Muffler
33 | L x W x H, mm | 2800 x 2800 x 3500 (Approx.) | [7 empty] | Molecular Sieve Weight ,Kg |  | 1130
34 | Changeover Valves | Butterfly Valve with Acctuator 6" | [7 empty] | Total Weight, With Molecular Sieve ,Kg |  | Approx. | [6 empty] | 4000
35 | Regeneration Valve | Butterfly Valve with acctuator 4" | [7 empty] | Internal Painting |  | SA 2.1/2 100 micron Epoxy
36 | Discharge Valve | Check Valve 6" | [7 empty] | External Painting |  | SA 2.1/2 40 micron Zinc Rich Epoxy Primer 40 micron High Build Epoxy Polyamide 40 micron Aliphatic Polyurethane Top Coat Total: 120 micron
INSPECTION AND TESTING
37 |  | Yes |  | No | Percent | [6 empty] | Yes |  | No |  | Percent
38 | Hydro Test | ¢ |  | £ | [5 empty] | Welding Visual Test |  | ¢ |  | £
39 | Function Test | ¢ |  | £ | [5 empty] | Performance Test |  | ¢ |  | £
40 | Noise Test | ¢ |  | £ | [5 empty] | Painting Test |  | ¢ |  | £
41 | Penetration Test | ¢ |  | £ | 10% weldline 100% T-joint |  |  |  |  | Radiography Test |  | ¢ |  | £ |  | 10% weldline & 100% T-joint
42 | Shop Inspection | ¢ |  | £ | [5 empty] | Ultrasonic Test |  | £ |  | ¢
NOTES
43 | Note1: Dryer inlet flow rate is 1360 Nm3/h. By considering 15% purge , the outlet flow rate will be 1156 Nm3/hr.

## Evaluation Warning
Created with a trial version of Syncfusion Essential XlsIO