## API672
[19 empty] | REVISION |  |  |  | 0 |  |  | 1 |  |  | 2 |  |  | 3 |  | 4
DATE
BY
PACKAGED, INTEGRALLY GEARED CENTRIFUGAL | [18 empty] | REV/APPR
AIR COMPRESSORS (API 672--4th ED) DATA SHEET | [18 empty] | JOB NO. | [7 empty] | ITEM NO.
SI UNITS (bar) | [18 empty] | PAGE |  | 1 |  | OF |  | 11 |  | REQ'N NO.
1 | APPLICABLE TO: | [5 empty] | PROPOSAL |  |  |  |  | PURCHASE |  |  |  |  | AS BUILT
2 | FOR |  | آریا تکنیک | آریا تکنیک | آریا تکنیک | آریا تکنیک | آریا تکنیک | آریا تکنیک | آریا تکنیک | آریا تکنیک | آریا تکنیک | آریا تکنیک | آریا تکنیک | آریا تکنیک | آریا تکنیک | آریا تکنیک | آریا تکنیک |  | UNIT
3 | SITE | [17 empty] | NO. REQUIRED
4 | SERVICE | [17 empty] | DRIVER ITEM NO.
5 |  |  | CONTINUOUS | [5 empty] | INTERMITTENT | [5 empty] | STANDBY (3.30) | [5 empty] | SPARED BY:
6 | NOTE: INFORMATION TO BE COMPLETED: | [10 empty] | BY PURCHASER | [8 empty] | BY MANUFACTURER | [7 empty] | BY PURCHASER OR MFR
7 | GENERAL
8 | COMPRESSOR MFR |  |  |  |  | HAVAYAR-Hanwha Techwin (SAMSUNG) | [7 empty] | MODEL (SIZE AND TYPE) | [6 empty] | HYTC600-1 | HYTC600-1 | HYTC600-1 | HYTC600-1 | HYTC600-1 | HYTC600-1 | HYTC600-1 | SERIAL NO.
9 | DRIVER MFR |  |  |  | JEMCO or Equivalent | [8 empty] | DRIVER TYPE | [12 empty] | RATED |  | (BkW) | 449 | 449 | 449 | RPM |  | 2970
10 | DRIVE SYSTEM: |  |  |  |  | DIRECT COUPLED |  |  |  |  | OTHER | [15 empty] | DUTY (1.2) |  |  | BASIC |  |  |  | SPECIAL
11 | OPERATING CONDITIONS (6.1.9) | [22 empty] | CONTROL SYSTEM (7.4.2)
12 | [15 empty] | LOW |  |  | MIN |  |  |  |  | CONTROL METHOD: (7.4.2.1)
13 | (ALL DATA ON PER UNIT BASIS) | [12 empty] | RATED |  | AMB * |  |  | AMB |  | OTHER |  |  |  | CAPACITY MODULATION (CONST DISCH PRESS) (7.4.2.1 a.)
14 | [13 empty] | (3.24) |  | (7.10.1) | [9 empty] | INLET THROTTLE DEVICE | [7 empty] | DAMPER
15 |  | DELIVERED FLOW, |  |  |  | NM_/H (1.013 barA & 0°C DRY) | [7 empty] | 3650 | 3650 | [10 empty] | GLOBE VALVE |  |  |  |  | BUTTERFLY VALVE
16 |  | WEIGHT FLOW, |  |  |  | (kg/h) | (WET) (DRY) | [6 empty] | 4954 | 4954 | [10 empty] | VARIABLE INLET GUIDE VANES
17 |  | INLET COOLING WATER TEMP, | [7 empty] | (°C) |  |  |  | 35 | 35 | [9 empty] | AUTOMATIC DUAL CONTROL (7.4.2.1 b.)
18 | [27 empty] | (barG) | TO |  |  | (barG) |  | DISCH PRESS
19 | INLET CONDITIONS: | [23 empty] | AUTO START AND STOP (7.4.2.1 c.)
20 |  | PRESSURE |  |  | (barA) | [8 empty] | 0.987 | 0.987 | [10 empty] | START |  |  |  | (barG) |  | STOP |  |  | (barG)
21 |  | TEMPERATURE |  |  |  | (°C) | [7 empty] | 47 | 47 | [9 empty] | OTHER (DESCRIBE):
22 |  | RELATIVE HUMIDITY % | [11 empty] | 70 | 70
23 |  | MOLECULAR WEIGHT |  |  |  |  | (M)
24 |  | INLET VOLUME, |  |  |  | (m_/h) | (WET / DRY)
25
26 | DISCHARGE CONDITIONS:
27 |  | PRESSURE |  |  | (barA) | [8 empty] | 11 | 11 | [8 empty] | CONTROL SYSTEM REQUIREMENTS:
28 |  | TEMPERATURE |  |  |  | (°C) | [18 empty] | UNIT OPERATES IN PARALLEL (7.4.2.2)
29 | [25 empty] | W/CENTRIFUGAL
30 | PERFORMANCE: | [24 empty] | W/ROTARY |  |  |  |  | W/RECIPROCATING
31 |  | MAX |  | (BkW) | REQUIRED (ALL LOSSES INCL) | [8 empty] | 475 | 475
32 |  | (BkW/ 100 m_/h) |  |  |  | AIR DELIVERED | [18 empty] | MICROPROCESSOR CAPABLE OF COMMUNICATION
33 |  | INPUT SPEED |  |  |  | (rpm) | [7 empty] | 2970 | [10 empty] | WITH PURCHASER'S DCS (7.4.1.4)
34 |  | ESTIMATED SURGE, |  |  |  |  | (m_/h) |  | (@ ABOVE SPEED) | [16 empty] | COMM PROTOCOL |  |  |  |  | MODBUS TCP/IP
35 |  | MAX DP ACROSS INLET FILTER, | [7 empty] | (bar) |  |  |  | 0.03
36 |  | DP INCLUDED IN CALCULATION | [8 empty] | YES |  | NO | [10 empty] | CONTROL SYSTEM ALTERNATES: (7.4.1.3)
37 |  | AFTERCOOLER OUTLET TEMP, | [7 empty] | (°C) |  |  |  | 40 | [11 empty] | OTHER THAN MICROPROCESSOR BASED:
38 |  | PERFORMANCE CURVE NO. | [23 empty] | PLC based control and instrumentation system
39 |  | % RISE TO SURGE (6.1.12.2) | [23 empty] | SUITABLE FOR INDOOR ONLY
40 | [25 empty] | FURNISHED BY PURCHASER
41
42 | [22 empty] | * UNTHROTTLED PERFORMANCE FOR DRIVER SIZING | INTER- AND AFTER-COOLERS (7.6)
43 | REMARKS: | [22 empty] | AFTERCOOLER:
44 | [25 empty] | FURNISHED BY VENDOR (7.6.1)
45 | [25 empty] | NOT NEEDED (7.6.1)
46 | [25 empty] | AIR-COOLED TYPE BY VENDOR
47 | [24 empty] | AIR-COOLED INTERCOOLERS REQD (7.6.3, 7.6.6)
48 | [25 empty] | FURNISHED BY PURCHASER
49
50 | [24 empty] | AIR-COOLED EXCHANGER AUTOMATIC
51 | [24 empty] | TEMPERATURE CONTROL MEANS: (7.6.6)
52 | [25 empty] | LOUVERS |  |  |  | VARIABLE SPEED FANS
53 | [25 empty] | VARIABLE PITCH FANS | [6 empty] | BYPASS VALVE
54 | [24 empty] | AIR-COOLER CONTROL MANUAL ONLY (7.6.6) BY:
55 | [25 empty] | LOUVERS |  |  |  | BYPASS VALVE
56 | [25 empty] | VARIABLE PITCH FANS
02/03 1 OF 10 API672.XLS
PACKAGED, INTEGRALLY GEARED CENTRIFUGAL
AIR COMPRESSORS (API 672--4TH ED) DATA SHEET | [18 empty] | JOB NO. | [7 empty] | ITEM NO.
SI UNITS (bar) | [18 empty] | PAGE |  | 2 |  | OF |  | 11 |  | REQ'N NO.
1 | [5 empty] | LOCATION, SITE DATA (6.1.5) | [19 empty] | SPECIFICATIONS
2 | LOCATION: | [17 empty] | NOISE SPECIFICATIONS: (6.1.3)
3 |  | INDOOR | [5 empty] | HEATED |  |  |  |  | UNDER ROOF | [7 empty] | MAX ALLOWABLE SPL | [5 empty] | ≥85dB(A) |  |  |  |  | (@ 1 m)
4 |  | OUTDOOR | [5 empty] | UNHEATED |  |  |  |  | PARTIAL SIDES | [7 empty] | APPLICABLE SPEC |  |  |  |  | Project specification
5 |  | GRADE | [5 empty] | MEZZANINE | [11 empty] | ACOUSTIC HOUSING: | [7 empty] | YES |  |  | NO
6 |  | WINTERIZATION REQD | [7 empty] | TROPICALIZATION REQD | [9 empty] | APPLICABLE SPECIFICATIONS:
7 | [19 empty] | API 672 AND
8 | SITE DATA:
9 |  | ELEVATION |  |  |  |  | (m) |  | BAROMETER | [5 empty] | (barA) |  |  |  |  | NON-ASME WELDING IF NOT AWS D1.1: (6.10.3.5)
10 |  | RANGE OF AMBIENT TEMPERATURE, | [9 empty] | (°C) | [7 empty] | UNITS OF MEASURE (5.1) | [5 empty] | US CUSTOMARY |  |  |  |  | SI |  | OTHER
11 | [6 empty] | DRY BULB | [5 empty] | WET BULB
12 |  |  | NORMAL | [15 empty] | PAINTING:
13 |  |  | MAXIMUM | [16 empty] | MANUFACTURER'S STD
14 |  |  | MINIMUM | [16 empty] | OTHER
15
16 | [19 empty] | BASEPLATE GROUT: (7.10.3) | [7 empty] | EPOXY |  |  | CEMENT |  |  |  | NONE
17 | UNUSUAL CONDITIONS:
18 |  | DUST |  |  |  | FUMES |  |  |  | CORROSIVE CONDITIONS | [8 empty] | PREPARATION FOR GROUT SURFACES: (7.10.3)
19 |  | CORROSIVES PRESENT: | [17 empty] | MFR STD |  |  |  |  | SSPC 6 BLAST | [5 empty] | BARE FOR FIELD BLAST
20 |  | CONDITIONS CAUSE STRESS CORROSION CRACKING | [17 empty] | INORGANIC ZINC SILICATE COATING
21 |  | OTHER | [17 empty] | OTHER
22
23 | AREA ELECTRICAL CLASSIFICATION: (6.1.8) | [14 empty] | T-CODE |  |  | SHIPMENT: (8.4.1)
24 |  | CLASS |  |  |  | GROUP |  |  |  | DIVISION | [9 empty] | DOMESTIC |  |  |  |  | EXPORT |  |  |  | EXPORT BOXING REQD
25 |  | LOCAL ELECTRICAL CODES: | [17 empty] | OUTDOOR STORAGE OVER 6 MONTHS
26
27 | [6 empty] | UTILITY CONDITIONS: | [17 empty] | UTILITY CONSUMPTION (9.2.3 i.)
28 |  | STEAM HEATING: | [16 empty] | STEAM:
29 |  |  |  | INLET MIN | [5 empty] | (barG) | [6 empty] | (°C) |  | OIL HEATER: | [7 empty] | (kg/h) |  | OTHER | [5 empty] | (kg/h)
30 |  |  |  | NORM | [5 empty] | (barG) | [6 empty] | (°C)
31 |  |  |  | MAX | [5 empty] | (barG) | [6 empty] | (°C) |  | ELECTRIC: | [10 empty] | LOCKED |  |  |  | FULL LOAD
32 |  |  |  | OUTLET MIN | [5 empty] | (barG) | [6 empty] | (°C) | [9 empty] | (kW) |  | ROTOR |  | AMPS |  |  | AMPS
33 |  |  |  | NORM | [5 empty] | (barG) | [6 empty] | (°C) |  | MAIN LO PUMP | [7 empty] | N/A |  |  |  | N/A |  |  |  | N/A
34 |  |  |  | MAX | [5 empty] | (barG) | [6 empty] | (°C) |  | AUX LO PUMP | [11 empty] | TBD |  |  |  | TBD
35
36 |  | ELECTRICITY: | [16 empty] | OIL HEATER |  |  | 4 | 4 | 4 | 4 | (kW) |  | SPACE HEATER |  |  |  |  | TBD |  | (kW)
37 |  |  |  |  | HEATING |  |  |  | CONTROL |  |  |  | SHUTDOWN | [5 empty] | CONTROL SYSTEM LOAD: | [9 empty] | TBD |  |  |  | (kW)
38 |  | VOLTAGE |  |  |  |  | TBD |  |  |  | TBD
39 |  | HERTZ |  |  |  |  | 50 |  |  |  | 50 | [7 empty] | COOLING WATER:
40 |  | PHASE |  |  |  |  | 3 |  |  |  | 1 | [13 empty] | L.O. |  | INTER- |  |  | AFTER- |  |  | OTHER
41 | [24 empty] | COOLER |  | COOLER |  |  | COOLER
42 |  | COOLING WATER: (6.1.6) | [16 empty] | QUANTITY, |  |  | m3/h |  |  | 11.3 | 11.3 | 51.8 | 51.8 | 51.8 | 27.4 | 27.4 | 27.4
43 |  | TEMP INLET | [6 empty] | (°C) | MAX RETURN | [6 empty] | (°C) |  | OUTLET TEMP, |  |  |  | (°C) | [6 empty] | 39.4 | 39.4 | 39.4
44 |  | PRESS NORM | [5 empty] | (barG) |  | DESIGN | [6 empty] | (barG) |  | PRESS DROP, |  |  |  | (bar)
45 |  | MIN RETURN | [5 empty] | (barG) |  | MAX ALLOW DP | [6 empty] | (bar) |  | TOTAL CW, |  |  | m3/h |  |  | 90.6 | 90.6
46 |  | WATER SOURCE
47 | [18 empty] | AIR/NITROGEN: | [6 empty] | INLET PRESS | [5 empty] | QUANTITY
48 |  | AIR/NITROGEN: | [25 empty] | (barG) | [5 empty] | (m_/h)
49 |  | MAX PRESS | [5 empty] | (barG) |  | MIN PRESS | [6 empty] | (barG) |  | SEAL SYSTEM: | [8 empty] | 5-7 | [5 empty] | TBD
50 |  | GAS COMPOSITION | [16 empty] | CONTROL PANEL:
51 | REMARKS: | [17 empty] | LO RESERVOIR:
52 | [18 empty] | INSTR HOUSINGS:
53 | [18 empty] | CONTROL SYSTEM:
54 | [18 empty] | OTHER: |  | Inlet Filter
55
56 | [18 empty] | TOTAL PURGE, |  |  |  | (m_/h)
02/03 2 OF 10 API672.XLS
PACKAGED, INTEGRALLY GEARED CENTRIFUGAL
AIR COMPRESSORS (API 672--4th ED) DATA SHEET | [18 empty] | JOB NO. | [7 empty] | ITEM NO.
SI UNITS (bar) | [18 empty] | PAGE |  | 3 |  | OF |  | 11 |  | REQ'N NO.
1 | CONSTRUCTION FEATURES
2 |  | COMPRESSOR SPEEDS: | [17 empty] | INTEGRAL GEAR HOUSING:
3 | RATED INPUT: |  |  |  |  | 2970 |  |  | (rpm) |  | TRIP | [5 empty] | (rpm) |  |  | MATERIAL |  |  | ASTM A278 | [7 empty] | SPLIT |  | HORIZONTAL
4 | BULLGEAR CRITICALS: | [5 empty] | 1st |  | TBD |  | (rpm) | [8 empty] | BULL GEAR: (6.5.3), (6.12.2)
5 | PINION CRITICALS: | [17 empty] | RATED POWER BASED ON TOOTH SURFACE DURABILITY: | [13 empty] | TBD |  | (kW)
6 |  | 1st STG PINION |  |  |  |  | 1st |  | TBD |  | (rpm) |  | 2nd |  | TBD |  | (rpm) |  | RATED POWER BASED ON TOOTH BENDING: | [11 empty] | TBD |  |  |  | (kW)
7 |  | 2nd STG PINION |  |  |  |  | 1st |  | TBD |  | (rpm) |  | 2nd |  |  |  | (rpm) |  |  | MIN AGMA SERVICE FACTOR: | [7 empty] | 1.4 |  |  |  | ACTUAL S.F. |  |  | 2.64
8 |  | 3rd STG PINION |  |  |  |  | 1st |  |  |  | (rpm) |  | 2nd |  |  |  | (rpm) |  | GEAR RIM MATERIAL: |  |  |  |  | ASTM A29 Grade 4320 | [6 empty] | HARDNESS: |  |  | 58~64 HRC
9 |  | 4th STG PINION |  |  |  |  | 1st |  |  |  | (rpm) |  | 2nd |  |  |  | (rpm) |  | GEAR FACE WIDTH: | [5 empty] | 50 |  | (mm) | GEAR CENTER MATL: |  |  |  |  | ASTM A29 Grade 4320
10 | OTHER UNDESIRABLE SPEEDS: (6.7.1.3) | [17 empty] | MECHANICAL EFFICIENCY: | [6 empty] | 99.51 |  | % | ISO 1328 GRADE: |  |  |  | 4
11 |  |  |  | STAGE |  |  |  |  | IMPELLER |  |  |  | TIP | [5 empty] | PITCH DIA | [5 empty] | (mm) |  | PITCH LINE VELOCITY | [7 empty] | (m/s)
12 |  |  |  | SPEED |  |  |  |  | DIAMETER |  |  |  | SPEED
13 | 1st STAGE |  |  | 36000 | 36000 | 36000 | (rpm) |  |  |  |  | (mm) |  |  |  | (m/hr) |  |  |  | PINIONS: (6.5.3), (6.12.2) | [5 empty] | 1st |  |  | 2nd |  |  | 3rd |  |  | 4th
14 | 2nd STAGE |  |  | 36000 | 36000 | 36000 | (rpm) |  |  |  |  | (mm) |  |  |  | (m/hr) |  |  | SERVICE FACTOR: | [6 empty] | 2.48 |  |  | 4.9
15 | 3rd STAGE |  |  | 48000 | 48000 | 48000 | (rpm) |  |  |  |  | (mm) |  |  |  | (m/hr) |  |  | MATERIAL: | [6 empty] | ASTM A29Grade 4320
16 | 4th STAGE | [5 empty] | (rpm) |  |  |  |  | (mm) |  |  |  | (m/hr) |  |  | HARDNESS: (BHN) (Rc) | [6 empty] | 58~64 HRC |  |  | 58~64 HRC
17 | [19 empty] | BULL GEAR SHAFT:
18 |  | IMPELLERS: (6.5.2) | [18 empty] | REPLACEABLE | [6 empty] | INTEGRAL W/GEAR
19 |  | NO. OF IMPELLERS: | [7 empty] | MATERIAL |  |  | ASTM A564 | [5 empty] | MATL: |  | ASTM A29 Grade 4140 | [6 empty] | HARDNESS: |  |  | more than 30HRC |  |  |  |  | (BHN) (Rc)
20 |  | TYPE (OPEN, RADIAL, BACKWARD LEANING, ETC.) | [11 empty] | Open |  |  |  |  | BRG SPAN |  |  |  | TBD |  |  | (mm) |  | WEIGHT (W/GEAR) |  |  |  |  | TBD |  |  | (kg)
21 |  | TYPE CONSTRUCTION: (6.5.2.2) | [9 empty] | Forged & Machined | [6 empty] | DIA @ GEAR |  |  |  | TBD |  |  | (mm) |  | DIA @ COUPLING |  |  |  |  | TBD |  |  | (mm)
22 |  | METHOD OF ATTACH: (6.5.2.2) | [9 empty] | Shrink fitting with Tie-shaft | [6 empty] | SHAFT SLEEVES AT SEALS: MATL | [8 empty] | Not available
23 |  | ROTATION, VIEWED FROM INPUT SHAFT END: | [12 empty] | CW |  |  | CCW | SHAFT LABYS: TYPE | [5 empty] | Labyrinth |  |  |  |  | MATL |  |  | Aluminum
24 | [18 empty] | BULL GEAR RADIAL BRG TYPE: | [6 empty] | Sleeve | [5 empty] | LENGTH |  |  |  | (mm)
25 |  | COMPRESSOR CASING: | [16 empty] | ALLOW LOAD | [7 empty] | (bar) |  | ACTUAL LOAD | [6 empty] | (bar)
26 | MODEL | [8 empty] | CASING SPLIT |  |  |  | Radial | [5 empty] | BULL GEAR THRUST BEARINGS: (6.8.3)
27 | [6 empty] | STG 1 |  |  | STG 2 |  |  | STG 3 |  |  | STG 4 |  |  | LOCATION |  |  | Shaft end | [5 empty] | TYPE |  |  | taper landed
28 | MATERIAL | [5 empty] | ASTM A395 |  |  | ASTM A395 |  |  | ASTM A395 | [5 empty] | MFR | [9 empty] | AREA |  |  | TBD |  |  |  | (mm_)
29 | MAWP, |  | (barG) |  |  |  | 2.7 |  |  | 6.8 |  |  | 20.2 | [5 empty] | THRUST COLLAR (6.8.3.6) | [7 empty] | INTEGRAL |  |  |  | REPLACEABLE
30 | HYDRO TEST, |  |  |  | (barG) |  | 4.1 |  |  | 10.2 |  |  | 30.3 | [5 empty] | ALLOW LOAD |  |  |  | 25.5 |  |  |  | (bar) |  | ACTUAL LOAD |  |  |  |  | 5.1 |  | (bar)
31 | MAX OPT TEMP, |  |  |  |  | (°C) | 174 |  |  | 189 |  |  | 180 | [5 empty] | GAS LOAD | [7 empty] | (kg) |  | COUPLING LOAD | [6 empty] | (kg)
32 | [18 empty] | BEARINGS FITTED W/TEMP SENSORS (6.12.10, 6.12.11)
33 |  | MIN DESIGN METAL TEMP (6.10.5) | [9 empty] | -28 |  |  |  |  | (°C) |  |  | PINION RADIAL BRG | [7 empty] | BULL GEAR RADIAL BRG
34 |  | CASING HEAT TREATMENT REQUIRED (6.10.3.1.1) | [17 empty] | THRUST BRG
35 |  | ULTIMATE STRESS FOR MATL (6.2.1) | [10 empty] | 413 |  |  |  | (MPa)
36 |  | CASTING FACTOR (6.2.1) | [17 empty] | MAIN CONNECTIONS: (6.3)
37 | WELDED CONNECTIONS--NDT PROVIDED | [26 empty] | ASME
38 |  |  | 100% RADIOGRAPH | [5 empty] | MAG PARTICLE |  |  |  |  | LIQ PENETRANT | [10 empty] | SIZE |  |  | RATING |  |  | FACING |  |  | POSITION
39 | [18 empty] | COMPR INLET | [5 empty] | 8 | 8 | 8
40 | [18 empty] | COMPR DISCH | [5 empty] | 4 | 4 | 4
41 |  | COMPRESSOR BEARINGS & BEARING HOUSINGS: | [16 empty] | PKG OUTLET
42 |  | BEARING HSG MATERIAL: | [16 empty] | ATM BLOWOFF | [5 empty] | 2 | 2 | 2
43 |  | PINION RADIAL BEARINGS: (6.8.2) | [16 empty] | FILTER OUTLET | [5 empty] | 12 | 12 | 12
44 | [6 empty] | STG 1 |  |  | STG 2 |  |  | STG 3 |  |  | STG 4
45 |  | BRG TYPE |  |  |  |  | Tilting Pad |  |  | Tilting Pad |  |  | Tilting Pad |  |  | Tilting Pad |  |  |  | OTHER CONNECTIONS:
46 |  | ALLOW LOAD, |  |  |  | (bar) | 25 |  |  | 25 |  |  | 25 |  |  | 25 | [9 empty] | NO. |  | SIZE |  | TYPE
47 |  | ACTUAL LOAD, |  |  |  | (bar) | TBD |  |  | TBD |  |  | TBD |  |  | TBD |  |  | LUBE OIL INLET
48 |  | BRG SPAN, |  |  | (mm) |  | TBD |  |  | TBD |  |  | TBD |  |  | TBD |  |  | LUBE OIL OUTLET
49 |  | PINION THRUST BEARINGS: (6.8.3) | [16 empty] | COOLING WATER INLET
50 | [6 empty] | STG 1 |  |  | STG 2 |  |  | STG 3 |  |  | STG 4 |  |  | PRESSURE GAUGE
51 |  | BRG TYPE |  |  |  |  | Thrust Collar |  |  | Thrust Collar |  |  | Thrust Collar |  |  | Thrust Collar |  |  | TEMPERATURE GAUGE
52 |  | ALLOW LOAD, |  |  |  | (bar) | [12 empty] | CONDENSATE DRAINS
53 |  | ACTUAL LOAD, |  |  |  | (bar)
54 |  | THRUST COLLAR |  |  |  |  | Thrust Collar |  |  | Thrust Collar |  |  | Thrust Collar |  |  | Thrust Collar
02/03 3 OF 10 API672.XLS
PACKAGED, INTEGRALLY GEARED CENTRIFUGAL
AIR COMPRESSORS (API 672--4th ED) DATA SHEET | [18 empty] | JOB NO. | [7 empty] | ITEM NO.
SI UNITS (bar) | [18 empty] | PAGE |  | 4 |  | OF |  | 11 |  | REQ'N NO.
1 | VIBRATION DETECTORS: (7.4.4.5), (7.10.10) | [18 empty] | SHOP INSPECTIONS & TESTS: (8.1.1)
2 |  | TYPE |  | Non-contact / Proximity | [6 empty] | MODEL | [9 empty] | ADVANCE NOTIFICATION REQD | [11 empty] | DAYS
3 |  | MFR |  | Shinkawa or Equivalent | [26 empty] | OBSERVED |  |  | WITNESSED
4 |  | NO. AT EACH PINION BEARING | [7 empty] | 2 |  | TOTAL NO. |  |  |  | 6 |  |  |  | SHOP INSPECTION
5 |  | NO. AT EACH DRIVER BEARING | [7 empty] | 2 |  | TOTAL NO. |  |  |  | 4 |  |  |  | HYDROSTATIC (8.3.2)
6 |  | X&Y RADIAL PROBES CAN BE MOUNTED ADJACENT TO IMPELLERS FOR: | [17 empty] | COMBINED TEST (8.3.4), (8.5.6)
7 |  |  | 1st STG |  |  |  | 2nd STG |  |  |  | 3rd STG |  |  |  | 4th STG |  |  |  |  | ASME PTC 10 TEST (8.3.4.1)
8 | OSCILLATOR-DEMODULATORS: | [19 empty] | INCLUDES |  |  |  | AIR FILTER
9 |  |  | MFR | Shinkawa or Equivalent | [6 empty] | MODEL | [10 empty] | AFTERCOOLER
10 |  | MONITOR SUPPLIED BY |  |  |  |  | Vendor
11 |  |  | MFR | Shinkawa or Equivalent | [6 empty] | MODEL | [8 empty] | GUIDE VANE TEST (8.5.12.1)
12 |  |  | LOCATION |  | Unit Control Panel |  |  |  |  | ENCLOSURE | [11 empty] | AT |  |  | NON-100% POSITIONS
13 |  | READOUT SCALE RANGE | [8 empty] | ALARM |  |  | SET @ |  |  | (µm) |  |  | SOUND-LEVEL TEST
14 |  | SHUTDOWN: |  |  |  |  | SET @ |  |  | (µm) |  |  | TIME DELAY |  |  |  | SEC |  |  | SPARE ROTOR TEST (8.5.12.2)
15 |  | PER API 670 (7.10.10), (7.10.11) | [18 empty] | SPARE ROTOR MECH ONLY
16 | BEARING-TEMPERATURE MONITOR: (7.10.12) | [18 empty] | IMPELLER OVERSPEED TEST (8.3.3)
17 |  |  | REQD |  |  | SUPPLIED BY: |  |  | Vendor |  |  |  |  | PER API 670 | [5 empty] | POST OVERSPEED TEST NDE OF IMPELLERS (8.3.3.2)
18 |  |  | MFR | Shinkawa or Equivalent | [6 empty] | MODEL | [8 empty] | RESIDUAL UNBALANCE CHECK (6.12.8)
19 | AXIAL POSITION MOVEMENT DETECTOR: (7.10.10, 7.10.11) | [18 empty] | OIL SYSTEM CLEANLINESS
20 |  | TYPE |  | Non-contact / Proximity | [6 empty] | MODEL | [8 empty] | CONTROL SYSTEM CHECK (8.3.4.5.5)
21 |  | MFR |  | Shinkawa or Equivalent | [15 empty] | BRG, SEAL, GEAR CHECK (8.5.11.1, 6.5.11.2)
22 |  | READOUT SCALE RANGE | [8 empty] | ALARM |  |  | SET @ |  |  | (µm) |  |  | GEAR CONTACT CHECK (8.2.3.2)
23 |  | SHUTDOWN: |  |  |  |  | SET @ |  |  | (µm) |  |  | TIME DELAY |  |  |  | (sec) |  |  | CLEANLINESS CHECK--VESSELS (8.2.3.3)
24 | DYNAMICS: (6.7), (6.12) | [18 empty] | CLEANLINESS CHECK--PIPING (8.2.3.3)
25 |  | CRITICAL LATERAL SPEEDS ARE PROVEN BY PRIOR UNITS (6.7.2) | [17 empty] | HARDNESS CHECK OF PINIONS (8.2.3.4)
26 |  | DAMPED UNBALANCED RESPONSE ANALYSIS REQD (6.12.3) | [18 empty] | OF BULL-GEAR
27 |  | TORSIONAL VIBRATION ANALYSIS OF TRAIN REQD (6.12.5) | [18 empty] | OF WELD REPAIRS
28 |  | RESIDUAL UNBALANCE WORKSHEET REQD (6.12.8) | [17 empty] | NDE OF MAJOR REPAIRS (8.2)
29 |  | REMARKS | [17 empty] | GEAR TOOTH MAG-PART (8.5.4)
30 | COUPLINGS: (7.2.1) | [18 empty] | FINAL INSPECTION PRIOR TO PAINT
31 | TYPE: |  |  | DISK PAK |  |  |  | DIAPHRAGM |  |  |  |  | OTHER | [6 empty] | INSPECTION OF PREP FOR SHIPMENT (8.4)
32 | DISK MATL: |  |  |  | STAINLESS STEEL | [5 empty] | COATED W/
33 |  | MAKE |  | TRUMY or equivalent | [6 empty] | MODEL
34 |  | NON-LUBE |  |  |  |  | LUB'D |  |  |  | LUBRICATION
35 |  | SPACER LENGTH | [5 empty] | (mm) |  |  | LIMITED END-FLOAT REQD | [8 empty] | PRIOR DOCUMENTATION ON MAJOR REPAIRS NOT REQD (6.10.4.3)
36 |  | CPLG RATING | [5 empty] | (kW/100 rpm) | @ 1.0 S.F. |  |  |  | ACTUAL S.F. | [6 empty] | RETAIN FINAL ASSEMBLY CLEARANCES (8.5.1)
37 |  | SHAFT JCT RATING: @ DRIVER | [8 empty] | (kW) | @ INPUT SHAFT |  |  |  |  | (kW) |  |  | SUBMITTAL OF INSPECTOR'S CHECKLIST (8.1.2)
38 |  | MOUNTING ARRANGEMENT @ INPUT SHAFT: | [12 empty] | DRIVER | [5 empty] | SIGNED BY REP FOR: | [6 empty] | PURCHASER |  |  |  |  | VENDOR
39 |  | MFR MAX BORE | [5 empty] | (mm) | PROPOSED BORE | [5 empty] | (mm) | (7.2.1.6) |  |  | IF DESIGN REQUIRES DISASSEMBLY OF PINION FOR BRG INSPECTION,
40 | DRIVER HALF-CPLG MTD BY: | [8 empty] | DRIVER MFR |  |  |  | COMPR VENDOR | [6 empty] | FORGO BEARING INSPECTION BASED ON TEST DATA; OR
41 |  | IDLING ADAPTER FOR DRIVER HALF-COUPLING REQD | [18 empty] | INSPECT BEARING AND RETEST (8.5.11.2)
42 | PIPING REQUIREMENTS: | [18 empty] | WEIGHT: |  |  | (kg)
43 |  | RECOMMENDED STRAIGHT RUN OF PIPE DIA BEFORE SUCTION: | [17 empty] | INTEG GEAR/COMPR | [8 empty] | DRIVER
44 |  | VENDOR TO OBSERVE FLANGE PARTING | [17 empty] | GEAR UPPER CASE | [8 empty] | BULL-GEAR
45 |  | THROUGH STUDS REQUIRED FOR PIPING FLANGES | [17 empty] | 1st STAGE PINION | [8 empty] | 2nd STAGE PINION
46 | [19 empty] | INTERCOOLER | [8 empty] | BUNDLE
47 | MISCELLANEOUS: | [18 empty] | AFTERCOOLER | [8 empty] | BUNDLE
48 |  | VENDOR PRESENT DURING INITIAL ALIGN CHECK | [17 empty] | BASE | [8 empty] | CONTROL PANEL
49 |  | VENDOR CHECK ALIGN AT OPERATING TEMP | [17 empty] | MAX FOR MAINTENANCE (IDENTIFY)
50 |  | BASE DESIGNED FOR COLUMN MOUNTING | [17 empty] | TOTAL SHIPPING WEIGHT
51 |  | THERMAL RELIEF VALVES PROVIDED BY VENDOR | [17 empty] | SPACE REQUIREMENTS, | [6 empty] | (mm)
52 |  |  | FOR WATER-COOLED EXCHANGERS | [16 empty] | COMPLETE UNIT: | [6 empty] | L |  |  | W |  |  | H
53 |  |  | FOR | [16 empty] | CONTROL PANEL: (IF SEP) | [6 empty] | L |  |  | W |  |  | H
54 |  | PURCHASER WILL PREPARE COORDINATION MEETING | [17 empty] | INLET FILTER-SILENCER: | [6 empty] | L |  |  | W |  |  | H
55 |  | AGENDA (9.1.3) | [17 empty] | AFTERCOOLER: (IF FURN) | [6 empty] | L |  |  | W |  |  | H
56 | [19 empty] | OTHER: | [6 empty] | L |  |  | W |  |  | H
02/03 4 OF 10 API672.XLS
PACKAGED, INTEGRALLY GEARED CENTRIFUGAL
AIR COMPRESSORS (API 672--4th ED) DATA SHEET | [18 empty] | JOB NO. | [7 empty] | ITEM NO.
SI UNITS (bar) | [18 empty] | PAGE |  | 5 |  | OF |  | 11 |  | REQ'N NO.
1 | LUBE OIL SYSTEM (6.9)
2 | BASIC SYSTEM REQ'MNTS--NORMAL OIL FLOW | [17 empty] | LUBRICANT: | [7 empty] | SYNTHETIC |  |  |  |  | HYDROCARBON
3 |  | LUBE OIL TO: | [5 empty] | (L/min) |  |  |  | (barG) |  |  |  | (SSU @ 37.7°C) |  |  |  | DESCRIPTION
4 |  | COMPR/GEAR | [17 empty] | MIN ALLOW OIL TEMP | [8 empty] | 32 |  | (°C) |  | 306.8 |  |  | (SSU)
5 |  | DRIVER
6 |  | EXT GEAR | [17 empty] | SYSTEM COMPONENT SUPPLIERS:
7 |  | OIL SYSTEM PRESSURES: | [25 empty] | MFR |  |  |  |  | MODEL
8 |  | SUPPLY |  |  |  |  | (barG) |  | PUMP RV SETTING | [7 empty] | (barG) |  |  | MAIN PUMP
9 |  | SYS DESIGN | [5 empty] | (barG) |  | HYDROTEST | [6 empty] | (barG) |  |  | STANDBY PUMP
10 | OIL COOLER: | [18 empty] | ELECTRIC MOTOR(S)
11 | [10 empty] | SHELL SIDE |  |  |  | TUBE SIDE |  |  |  |  | STEAM TURBINE(S)
12 |  | OPERATING PRESS, | [5 empty] | (barG) | [11 empty] | OIL COOLER(S)
13 |  | MAX ALLOW WORK PRESS, | [6 empty] | (barG) | [10 empty] | OIL FILTERS
14 |  | MAX ALLOW TEMP, |  |  |  |  | (°C) | [12 empty] | ACCUMULATOR(S)
15 |  | FOULING FACTOR | [17 empty] | SUCTION STRAINERS
16 | [19 empty] | CHECK VALVES
17 |  | SURFACE AREA | [6 empty] | (m_) |  | DUTY |  |  |  |  | (kJ/hr) |  |  |  | TRANSFER VALVE(S)
18 |  | REMOVABLE BUNDLE TO BE FURNISHED | [17 empty] | PUMP COUPLING
19 |  | ASME CODE STAMPED | [7 empty] | DESIGNED TO TEMA | [9 empty] | PUMP RELIEF VALVES
20 |  | TUBES: |  | NO. |  |  |  | O.D. |  |  | (mm) |  | LENGTH |  |  |  | (mm) |  |  | ELECTRIC HEATER
21 |  |  | WALL THICKNESS | [5 empty] | (mm) |  |  | AVG |  |  | MIN
22 |  | MATERIALS
23 |  | CHANNELS/HEADS | [10 empty] | SHELL | [5 empty] | PUMPS: | [8 empty] | MAIN |  |  |  |  | STANDBY
24 |  | TUBES | [10 empty] | TUBE SHEETS | [6 empty] | HORIZONTAL
25 |  | CHANNEL COVERS | [10 empty] | TUBE SUPPORTS | [6 empty] | VERTICAL
26 | OIL FILTERS: | [18 empty] | SUBMERGED
27 |  | MICRON RATING |  |  |  | 10 micron |  |  |  |  | NOMINAL |  |  |  | ABSOLUTE |  |  |  |  | MOTOR DRIVEN
28 |  | DP: | (bar) |  | CLEAN |  | 0.3 |  | DIRTY |  | 1.7 |  | COLLAPSE |  |  | 30 |  |  |  | TURBINE DRIVEN
29 |  | ELEMENT: |  |  |  | MAKE | [5 empty] | MODEL | [7 empty] | SHAFT DRIVEN
30 |  | NO. ELEMENTS | [7 empty] | MEDIA |  | Fiber Glass | [7 empty] | CENTRIFUGAL
31 |  | CORE MATL | [8 empty] | HSG MATL | [8 empty] | ROTARY
32 |  | HSG MAWP | [5 empty] | (barG) |  |  | MAX ALLOW TEMP | [5 empty] | (°C) |  |  | FLANGE CONNECTED
33 | OIL HEATER: | [15 empty] | FALSE |  |  | RATED CAPACITY |  |  |  |  | (m_/h)
34 |  | STEAM HEATER REQD | [8 empty] | ELECTRIC HEATER REQD | [5 empty] | NO ELECTRIC HEATER REQD |  |  | DISCHARGE PRESS |  |  |  |  | (barG)
35 |  | RATING | [12 empty] | (kJ/hr) |  |  |  |  | (BkW) |  | @ MAX SSU
36 |  | WATT DENSITY | [12 empty] | (W/in_) |  |  |  |  | DRIVER RATING |  |  |  |  | (kW)
37 | OIL RESERVOIR: | [18 empty] | CASING MATERIAL
38 |  | RETENTION TIME | [6 empty] | MIN |  | CAPACITY | [5 empty] | (l) |  |  | SPEED
39 |  | FREE SURFACE AREA | [7 empty] | (cm_) |  | INTERNAL BAFFLES | [7 empty] | COUPLING
40 | [19 empty] | OSHA GUARD
41 | [19 empty] | MECHANICAL SEAL
42 | [18 empty] | STANDBY PUMP CONTROL RESET:
43 | [20 empty] | MANUAL |  |  |  | AUTOMATIC |  |  |  |  | HOA SELECTOR SWITCH
44 | SILENCERS
45 | INLET AIR FILTER/SILENCER: (7.7) | [17 empty] | DISCHARGE BLOWOFF SILENCER: (7.8)
46 |  | MFR | [7 empty] | MODEL | [9 empty] | MFR | [8 empty] | MODEL
47 |  | DESCRIPTION | [17 empty] | DESCRIPTION
48 |  | PIPING CONNECTION | [17 empty] | FLANGE CONNECTION
49 |  | CLEAN DP, AS QUOTED | [13 empty] | (bar) |  |  |  | MOUNTING |  |  |  |  | HORIZONTAL | [5 empty] | VERTICAL
50 |  | CORROSION PROTECTION | [17 empty] | SUPPORTED BY | [5 empty] | PIPING |  |  |  | OTHER
51 |  | FILTER WILL BE REMOTE MOUNTED BY PURCHASER AT A | [17 empty] | SPL (dBA) |  |  | (@ 1 m) |  | FROM DISCHARGE OF SILENCER
52 |  | DISTANCE | [5 empty] | (m) | FROM COMPRESSOR
53 |  | FILTER WILL BE ELEVATED | [9 empty] | (m) | ABOVE GRADE
02/03 5 OF 10 API672.XLS
PACKAGED, INTEGRALLY GEARED CENTRIFUGAL
AIR COMPRESSORS (API 672--4TH ED) DATA SHEET | [18 empty] | JOB NO. | [7 empty] | ITEM NO.
SI UNITS (bar) | [18 empty] | PAGE |  | 6 |  | OF |  | 11 |  | REQ'N NO.
1 | CONTROLS AND INSTRUMENTATION (7.4)
2 | LOCAL CONTROL PANEL: (7.4.3)
3 |  | ELECTRICAL AREA CLASSIFICATION: | [18 empty] | PURGE REQUIREMENT: (7.4.3.2)
4 |  |  | CL |  |  |  | GR |  |  |  | DIV |  |  | () | [7 empty] | NONE |  |  |  | INSTRUMENT AIR | [6 empty] | NITROGEN
5 | PANEL ENCLOSURE REQUIREMENT: (7.4.3.2) | [20 empty] | TYPE X--REDUCES THE CLASSIFICATION FROM DIV 1
6 |  | NEMA TYPE 4X ENCLOSURE MATERIAL: | [22 empty] | TO NONHAZARDOUS
7 |  | NEMA TYPE 7 (INDOOR EXPLOSION-PROOF FOR HAZARDOUS GAS | [19 empty] | TYPE Y--REDUCES THE CLASSIFICATION FROM DIV 1
8 |  |  | AREAS) REQUIRED | [21 empty] | TO DIV 2
9 | PANEL FEATURES: (7.4.3.2) | [20 empty] | TYPE Z--REDUCES THE CLASSIFICATION FROM DIV 2
10 |  | VIBRATION ISOLATORS | [6 empty] | STRIP HEATER |  |  |  |  | INTERNAL COOLING | [10 empty] | TO NONHAZARDOUS
11 |  | WEATHERHOOD | [5 empty] | PURGE CONNECTIONS | [6 empty] | OTHER
12 | [21 empty] | TROPICALIZATION REQUIRED
13
14
15 |  | INSTRUMENT SUPPLIERS:
16 |  | PRESSURE GAUGES: | [9 empty] | MFR | [12 empty] | SIZE & TYPE
17 |  | TEMPERATURE GAUGES: | [9 empty] | MFR | [12 empty] | SIZE & TYPE
18 |  | LEVEL GAUGES: | [9 empty] | MFR | [12 empty] | SIZE & TYPE
19 |  | DIFF PRESSURE GAUGES: | [9 empty] | MFR | [12 empty] | SIZE & TYPE
20 |  | PRESSURE SWITCHES: | [9 empty] | MFR | [12 empty] | SIZE & TYPE
21 |  | TEMPERATURE SWITCHES: | [9 empty] | MFR | [12 empty] | SIZE & TYPE
22 |  | LEVEL SWITCHES: | [9 empty] | MFR | [12 empty] | SIZE & TYPE
23 |  | PRESSURE TRANSMITTERS: | [9 empty] | MFR | [12 empty] | SIZE & TYPE
24 |  | TEMPERATURE TRANSMITTERS: | [9 empty] | MFR | [12 empty] | SIZE & TYPE
25 |  | LEVEL TRANSMITTERS: | [9 empty] | MFR | [12 empty] | SIZE & TYPE
26 |  | CONTROL VALVES: | [9 empty] | MFR | [12 empty] | SIZE & TYPE
27 |  | PRESSURE RELIEF VALVES: | [9 empty] | MFR | [12 empty] | SIZE & TYPE
28 |  | THERMAL RELIEF VALVES: | [9 empty] | MFR | [12 empty] | SIZE & TYPE
29 |  | TEMPERATURE CONTROL VALVES: | [9 empty] | MFR | [12 empty] | SIZE & TYPE
30 |  | SIGHT FLOW INDICATORS: | [9 empty] | MFR | [12 empty] | SIZE & TYPE
31 |  | PURGE FLOW INDICATORS: | [9 empty] | MFR | [12 empty] | SIZE & TYPE
32 |  | SOLENOID VALVES: | [9 empty] | MFR | [12 empty] | SIZE & TYPE
33 |  | ANNUNCIATOR: | [9 empty] | MFR | [12 empty] | SIZE & TYPE
34 |  | TUBE FITTINGS | [9 empty] | MFR | [12 empty] | SIZE & TYPE
35 | [11 empty] | MFR | [12 empty] | SIZE & TYPE
36 | [11 empty] | MFR | [12 empty] | SIZE & TYPE
37 | [11 empty] | MFR | [12 empty] | SIZE & TYPE
38 | [11 empty] | MFR | [12 empty] | SIZE & TYPE
39 | SWITCH CLOSURES: (7.4.5.3.2)
40 | ALARM CONTACTS SHALL: | [9 empty] | OPEN |  |  | CLOSE |  | TO SOUND ALARM AND BE NORMALLY | [11 empty] | ENERGIZED |  |  |  |  | DE-ENERGIZED
41 | SHUTDOWN CONTACTS SHALL: | [9 empty] | OPEN |  |  | CLOSE |  | TO TRIP AND BE NORMALLY | [11 empty] | ENERGIZED |  |  |  |  | DE-ENERGIZED
42 |  | (NOTE: NORMAL CONDITION IS WHEN COMPRESSOR IS IN OPERATION)
43 |  | SHUTDOWN SYSTEMS ARE NOT TO BE PROVIDED WITH A MEANS TO PERMIT TESTING WITHOUT SHUTTING DOWN THE UNIT (7.4.5.3.4)
44 |  | NON-SHUTDOWN DEVICES ARE NOT REQUIRED TO HAVE VALVING TO PERMIT REPLACEMENT DURING OPERATION
45 |  | ISOLATION VALVES ARE REQUIRED FOR SHUTDOWN SENSING DEVICES
46
47 | MISCELLANEOUS INSTRUMENTATION:
48 |  | THROUGH FLOWING INSTRUMENT SENSING LINE REQUIRED
49 |  | LIQUID-FILLED GAUGES ARE REQUIRED FOR AREAS SUBJECT TO VIBRATION
50 |  | RELIEF VALVES MAY HAVE BODIES IN MATERIALS OTHER THAN STEEL | [22 empty] | RV BODY MATERIAL:
51 |  | THERMAL RELIEF VALVES REQUIRED FOR COMPONENTS THAT CAN BE ISOLATED
52 |  | FLOW INDICATOR TYPE/MATERIAL IF OTHER THAN BULLS EYE TYPE WITH STEEL BODY
53 |  | PURGE REQUIRED FOR ANNUNCIATOR (7.4.3.2) | [12 empty] | NFPA 496 PURGE TYPE: | [8 empty] | X |  | Y |  | Z |  | CONNECTION ONLY
54 |  | COMBINATION BLOCK AND BLEED VALVES MAY BE SUBSTITUTED
55
56
02/03 6 OF 10 API672.XLS
PACKAGED, INTEGRALLY GEARED CENTRIFUGAL
AIR COMPRESSORS (API 672--4th ED) DATA SHEET | [18 empty] | JOB NO. | [7 empty] | ITEM NO.
SI UNITS (bar) | [18 empty] | PAGE |  | 7 |  | OF |  | 11 |  | REQ'N NO.
1 | INSTRUMENTATION SCOPE OF SUPPLY
2 | [16 empty] | ELEMENT | [11 empty] | INDICATOR
3 | [16 empty] | PROV BY |  |  | TYPE |  |  | LOCATION |  |  | INSTALL BY |  | PROV BY |  | LOCATION
4 | [16 empty] | VENDOR |  | PURCHASER | DIRECT READOUT | SWITCH | TRANSMITTER (1) | VENDOR PKG | LOCAL PANEL | PURCH PIPING | VENDOR | PURCHASER | VENDOR | PURCHASER | VENDOR PKG | PURCH PIPING | LOCAL PANEL | ALARM | SHUTDOWN | REPEAT SIGNAL (2)
5 | PRESSURE:
6 |  | COMPRESSOR SUCTION | [7 empty] | STAGE
7 |  | COMPRESSOR DISCHARGE | [8 empty] | STAGE
8 |  | LUBE OIL DISCHARGE
9 |  | LUBE OIL FILTER DP
10 |  | LUBE OIL SUPPLY
11 |  | AIR FILTER/SILENCER DP
12
13 | TEMPERATURE:
14 |  | COMPRESSOR SUCTION | [7 empty] | STAGE
15 |  | COMPRESSOR DISCHARGE | [8 empty] | STAGE
16 |  | OIL COOLER INLET & OUTLET
17 |  | COMPRESSOR PINION JOURNAL BRG
18 |  | BULL GEAR JOURNAL BRG
19 |  | BULL GEAR THRUST BRG
20 |  | DRIVER JOURNAL BRG
21 |  | DRIVER THRUST BRG
22 |  | RESERVOIR
23
24 | LEVEL:
25 |  | LUBE OIL RESERVOIR
26 |  | SEPARATOR
27
28 | VIBRATION:
29 |  | RADIAL VIBRATION EACH STAGE
30 |  | RADIAL VIBRATION BULL GEAR SHAFT
31 |  | AXIAL POSITION BULL GEAR SHAFT
32 |  | AXIAL POSITION | [5 empty] | STAGE PINION
33 |  | RADIAL VIBRATION ON DRIVER
34 |  | AXIAL POSITION ON DRIVER SHAFT
35 |  | ACCELEROMETER ON GEAR BOX
36
37 | FLOW:
38 |  | OIL RETURN
39 |  | SEAL GAS
40
41 | MISCELLANEOUS:
42 |  | STANDBY L.O. PUMP RUNNING
43 |  | PANEL PURGE FAILURE
44 |  | ANNUNCIATOR PURGE FAILURE
45 |  | SURGE RECOGNITION
46 |  | OIL HEATER ON
47 |  | COMMON REMOTE ALARM INDICATION
48 |  | COMMON REMOTE SHUTDOWN INDICATION
49
50 |  | NOTES: |  | 1) TRANSMITTERS SUPPLIED BY VENDOR SHALL INCLUDE SENSING ELEMENT
51 |  |  |  | 2) SUPPLY "REPEAT SIGNAL" FOR CONTROL ROOM ALSO
52
02/03 7 OF 10 API672.XLS
PACKAGED, INTEGRALLY GEARED CENTRIFUGAL
AIR COMPRESSORS (API 672--4th ED) DATA SHEET | [18 empty] | JOB NO. | [7 empty] | ITEM NO.
SI UNITS (bar) | [18 empty] | PAGE |  | 8 |  | OF |  | 11 |  | REQ'N NO.
1 | (INTER-) (AFTER-) COOLER(S) (7.6)
2 | SERVICE OF UNIT: | [22 empty] | ITEM NO.
3 | SIZE: | [6 empty] | TYPE: | [7 empty] | HORIZ |  |  |  | VERT |  |  |  | CONNECTED IN |  |  |  |  | PARALLEL |  |  |  |  | SERIES
4 | SURF/UNIT: (GROSS/EFF) | [11 empty] | (m_) |  | SHELLS/UNIT: | [8 empty] | SURF/SHELL: (GROSS/EFF) | [11 empty] | (m_)
5 | PERFORMANCE OF ONE UNIT
6 | [18 empty] | SHELL SIDE | [8 empty] | TUBE SIDE
7 |  | FLUID NAME
8 |  | FLUID QUANTITY, TOTAL | [5 empty] | (kg/h)
9 |  |  | VAPOR--IN/OUT
10 |  |  | LIQUID--IN/OUT
11 |  | TEMPERATURE--IN/OUT | [6 empty] | (°C)
12 |  | SPECIFIC GRAVITY
13 |  | VISCOSITY, LIQUID |  |  |  |  | (mPa-s)
14 |  | SPECIFIC HEAT, |  |  |  |  | (kJ/kg °C)
15 |  | THERMAL CONDUCTIVITY, | [6 empty] | (kJ/m h °C)
16 |  | LATENT HEAT, |  |  |  | (kJ/kg °C)
17 |  | INLET PRESSURE, |  |  |  |  | (barG)
18 |  | VELOCITY, |  |  | (m/s)
19 |  | PRESSURE DROP--ALLOW/CALC, | [8 empty] | (bar)
20 |  | FOULING RESISTANCE--MINIMUM | [8 empty] | (hr m_ °C/kJ)
21 |  | HEAT EXCHANGED | [18 empty] | (kJ/hr) |  |  | MTD CORRECTED | [11 empty] | (°C)
22 |  | TRANSFER RATE, |  |  |  |  | (kJ/hr m_ °C) |  |  |  | SERVICE | [12 empty] | CLEAN
23 | [8 empty] | CONSTRUCTION OF ONE SHELL | [16 empty] | SKETCH: BUNDLE NOZZLE ORIENTATIONS
24 | [9 empty] | SHELL SIDE | [7 empty] | TUBE SIDE
25 | DESIGN/TEST PRESSURE, | [6 empty] | (barG)
26 | DESIGN TEMPERATURE, | [6 empty] | (°C)
27 | NO. PASSES PER SHELL
28 | CORROSION ALLOWANCE, | [6 empty] | (mm)
29 | NOZZLES: | [7 empty] | INLET
30 | SIZE & | [7 empty] | OUTLET
31 | RATING | [7 empty] | VENT-DRAIN
32 | TUBE NO. | [5 empty] | O.D. |  |  | (mm) | THK (MIN) (AVG) | [5 empty] | (mm) |  | LENGTH |  |  |  | (m) | PITCH |  |  |  | (mm) |  | 30 |  | 60 |  | 90 |  | 45
33 | TUBE TYPE | [17 empty] | MATERIAL
34 | SHELL MATL | [7 empty] | I.D. |  |  | (mm) |  | O.D. |  |  | (mm) |  | SHELL COVER MATL | [16 empty] | (INTEG)(REMOV)
35 | CHANNEL OR BONNET MATL | [17 empty] | CHANNEL COVER MATL
36 | TUBESHEET--STATIONARY MATL | [17 empty] | TUBESHEET--FLOATING MATL
37 | FLOATING HEAD COVER MATL | [17 empty] | IMPINGEMENT PROTECTION
38 | BAFFLES--CROSS MATL | [11 empty] | TYPE | [5 empty] | % CUT (DIA) (AREA) | [7 empty] | SPACING: C/C | [5 empty] | INLET |  |  | (mm)
39 | BAFFLES--LONG MATL | [17 empty] | SEAL TYPE
40 | SUPPORTS--TUBE | [12 empty] | U-BEND | [11 empty] | TYPE
41 | BYPASS SEAL ARRANGEMENT | [17 empty] | TUBE--TUBESHEET JOINT
42 | GASKETS--SHELL SIDE | [17 empty] | --TUBE SIDE
43 |  |  | --FLOATING HEAD
44 | ASME SECTION VIII CODE REQUIREMENTS: | [11 empty] | DESIGN & TEST |  |  |  |  | STAMP |  |  |  | NOT APPLICABLE | [5 empty] | TEMA CLASS
45 | WEIGHT/SHELL | [9 empty] | (kg) |  | FILLED WITH WATER | [11 empty] | (kg) |  | BUNDLE | [8 empty] | (kg)
46 | REMARKS:
47
48
49
50
51
52
53
54
55
02/03 8 OF 10 API672.XLS
PACKAGED, INTEGRALLY GEARED CENTRIFUGAL
AIR COMPRESSORS (API 672--4th ED) DATA SHEET | [18 empty] | JOB NO. | [7 empty] | ITEM NO.
SI UNITS (bar) | [18 empty] | PAGE |  | 9 |  | OF |  | 11 |  | REQ'N NO.
1 | [11 empty] | NEMA FRAME INDUCTION MOTORS TO IEEE 841
2 | MFR | [7 empty] | MODEL | [9 empty] | SERIAL NO. | [7 empty] | NEMA FRAME
3 | DRIVEN EQUIPMENT TYPE | [11 empty] | DRIVEN EQUIPMENT ITEM NO. | [13 empty] | MOTOR ITEM NO.
4 | [14 empty] | OPERATING CONDITIONS
5
6 | SITE DATA: | [18 empty] | DRIVE SYSTEM:
7 | ELECTRICAL SUPPLY: | [5 empty] | VOLT |  |  |  | PHASE |  |  |  | HERTZ | [6 empty] | DIRECT CONNECTED | [7 empty] | EXTERNAL GEAR
8 | ELECTRICAL AREA CLASSIFICATION: | [10 empty] | NON-HAZARDOUS | [11 empty] | OTHER
9 |  |  | CLASS |  |  |  |  | GROUP |  |  |  |  | DIVISION
10 |  | ATMOSPHERIC MIXTURE: | [17 empty] | STARTING: (7.1.2.2)
11 |  | IGNITION TEMPERATURE: | [8 empty] | (°C) |  | TEMP CODE: | [8 empty] | FULL VOLTAGE | [5 empty] | REDUCED VOLTAGE | [7 empty] | %
12 | ALTITUDE: |  |  |  |  | LESS THAN |  |  |  | (1000 m) | [8 empty] | (m) |  |  | LOADED |  |  |  |  | UNLOADED
13 | AMBIENT TEMPERATURE MINIMUM: | [10 empty] | (°C) | MAXIMUM: | [5 empty] | (°C) |  |  | VOLTAGE DIP | [9 empty] | %
14 | UNUSUAL CONDITIONS:
15
16 | [15 empty] | PERFORMANCE
17
18 | NO LOAD CURRENT, |  |  |  |  | AMPS | [9 empty] | LOAD |  |  |  |  | CURRENT, AMP | [7 empty] | EFFICIENCY |  |  |  |  | POWER FACTOR
19 | FULL LOAD TORQUE, |  |  |  |  | (N-m) | [9 empty] | FULL
20 | STARTS PER HOUR: | [7 empty] | HOT |  |  |  |  | COLD |  | 75%
21 | ACCELERATION TIME: | [12 empty] | SEC |  | 50%
22 | [15 empty] | LOCKED ROTOR
23 | [14 empty] | CONSTRUCTION FEATURES
24
25 |  | NAMEPLATE |  |  |  | (kW) |  |  |  | (rpm) |  |  |  | S.F. |  |  |  |  | MOTOR ROTATION: (FACING END OPPOSITE SHAFT EXTENSION)
26 |  | NEMA TORQUE DESIGN: | [7 empty] | A |  | B |  | C |  | D |  |  |  |  | CW |  |  | CCW |  |  | BI-DIRECTIONAL
27 |  |  | NEMA LOCKED ROTOR kVA CODE LETTER:
28 | [18 empty] | INSULATION CLASS: | [6 empty] | B |  | F |  | OTHER:
29 | EFFICIENCY: |  |  |  |  | STANDARD |  |  |  |  | HIGH |  |  | PREMIUM | [6 empty] | NON-HYGROSCOPIC | [6 empty] | TROPICALIZED
30
31 | NOISE DESIGN: |  |  |  |  | STANDARD |  |  |  |  | LOW NOISE | [8 empty] | TEMPERATURE RISE: (DEFAULT IS 80°C ABOVE 40°C BY RES @ 1.0)
32 |  |  | MAX SOUND PRESSURE LEVEL (dBA) | [8 empty] | (@ 1 m) | [10 empty] | °C | ABOVE |  |  |  | °C | BY |  |  | @ |  |  | S.F.
33 |  |  | EXPECTED SPL (dBA) | [5 empty] | (@ 1 m)
34 | [19 empty] | MOTOR TO BE "THERMALLY PROTECTED"
35 | ENCLOSURE: |  |  |  |  | TEFC |  |  | TENV |  |  | EXPLOSION PROOF | [7 empty] | MOTOR TO BE "OVER TEMP PROTECTED"
36 |  | TRUE | FALSE | FALSE | TEFC | [15 empty] | TYPE #1--"WINDING--RUNNING AND LOCKED-ROTOR PROTECTED"
37 | MOUNTING: |  |  |  |  | HORIZONTAL | [6 empty] | VERTICAL | [7 empty] | TYPE #2--"WINDING--RUNNING PROTECTED"
38 | [5 empty] | FOOT MOUNTED | [6 empty] | FLANGE MOUNTED | [7 empty] | TYPE #3--"WINDING--PROTECTED, NON-SPECIFIC"
39 | [5 empty] | SHAFT UP | [6 empty] | SHAFT DOWN
40 | [19 empty] | SPACE HEATER REQD | [6 empty] | RATED AT: |  |  |  |  | WATTS
41 | MAIN TERMINAL BOX MOUNTING LOCATION: | [12 empty] | F-1 |  | F-2 |  |  |  |  | VOLTS |  |  |  | PHASE |  |  |  | HERTZ
42 | [20 empty] | MAX SHEATH TEMPERATURE: | [13 empty] | °C
43 | FAN: |  |  | REVERSIBLE |  |  |  |  | UNI-DIRECTIONAL | [11 empty] | SEPARATE JUNCTION BOX FOR SPACE HEATER LEADS
44 |  |  |  | NON-SPARKING
45 | [18 empty] | MOTOR THRUST LOAD: | [10 empty] | (kg) |  |  | NONE
46 | BEARING TYPE: | [5 empty] | BALL |  |  | ROLLER |  |  |  | SLEEVE | [5 empty] | DIRECTION OF THRUST: | [7 empty] | TOWARD COUPLING
47 | BRG LUBRICATION: | [5 empty] | GREASE |  |  |  | RING OIL |  |  |  | OIL MIST | [12 empty] | AWAY FROM COUPLING
48 | GREASE FITTING: | [5 empty] | PLUGGED |  |  |  | ALEMITE |  |  |  | OTHER | [5 empty] | MOTOR THRUST RATING: | [12 empty] | (kg)
49 | BRG SHIELDING: | [5 empty] | SINGLE |  |  | DOUBLE | [6 empty] | SEALED FOR LIFE
50 | TESTING | [17 empty] | MISCELLANEOUS
51 | IEEE TESTING: |  |  |  |  | OBSVD |  |  | WIT |  | SUBMIT CERT'D RESULTS | [7 empty] | PAINTING: |  |  |  |  | IEEE 841 STD |  |  |  | OTHER
52 |  | SPECIAL TESTING:
53
54
55
56
02/03 9 OF 10 API672.XLS
PACKAGED, INTEGRALLY GEARED CENTRIFUGAL
AIR COMPRESSORS (API 672--4th ED) DATA SHEET | [18 empty] | JOB NO. | [7 empty] | ITEM NO.
SI UNITS (bar) | [18 empty] | PAGE |  | 10 |  | OF |  | 11 |  | REQ'N NO.
1 | ALLOWABLE PIPING FORCES AND MOMENTS (6.4)
2
3 |  |  |  | COMPRESSOR INLET | [9 empty] | COMPRESSOR DISCHARGE | [9 empty] | PACKAGE OUTLET
4 |  |  |  | FORCE, |  |  | (kg) |  | MOMENT, |  |  | (N-m) |  | FORCE, |  |  | (kg) |  | MOMENT, |  |  | (N-m) |  | FORCE, |  |  | (kg) |  | MOMENT, |  |  | (N-m)
5 |  |  | AXIAL
6 |  |  | VERT
7 |  |  | TRANS
8
9 | ADDITIONAL DATA:
10
11
12
13
14
15
16
17
18
19
20
21
22
23
24
25
26
27
28
29
30
31
32
33
34
35
36
37
38
39
40
41
42
43
44
45
46
47
48
49
50
51
52
53
54
02/03 10 OF 10 API672.XLS
2

## Evaluation Warning
Created with a trial version of Syncfusion Essential XlsIO